## Measurement
Item Code | Description | Date | Measurement For | Number | Typical Formula | Length | Breadth | Height | Rate | Quantity | Amount | uom | Pending Quantity | Executed Quantity
1.01 | Earthwork excavation in all classes of soils except hard rock requiring blasting and depositing on bank with all leads and lifts as per SS20B including cost of all labour charges, materials, tools, equipments and all incidental charges, removal of other deleterious matter and obstructions, trimming of bottom of excavation back filling, clearing up the site and disposal of all surplus materials etc., complete Box Cutting for Widening portion as per MoRTH Rev V standard specification 100, 111, 112, 305 Main work | 10/03/2026 | KM 50/200-220 RHS | 1 |  | 20 | 0.582 | 1 | 131.89 | 11.64 | 1535.1996 | cum | 3896 | 0
1.01 | Earthwork excavation in all classes of soils except hard rock requiring blasting and depositing on bank with all leads and lifts as per SS20B including cost of all labour charges, materials, tools, equipments and all incidental charges, removal of other deleterious matter and obstructions, trimming of bottom of excavation back filling, clearing up the site and disposal of all surplus materials etc., complete Box Cutting for Widening portion as per MoRTH Rev V standard specification 100, 111, 112, 305 Main work | 10/03/2026 | KM 50/220-240 RHS | 1 |  | 20 | 0.684 | 1 | 131.89 | 13.68 | 1804.2552 | cum | 3896 | 0
1.01 | Earthwork excavation in all classes of soils except hard rock requiring blasting and depositing on bank with all leads and lifts as per SS20B including cost of all labour charges, materials, tools, equipments and all incidental charges, removal of other deleterious matter and obstructions, trimming of bottom of excavation back filling, clearing up the site and disposal of all surplus materials etc., complete Box Cutting for Widening portion as per MoRTH Rev V standard specification 100, 111, 112, 305 Main work | 10/03/2026 | KM 50/240-260 RHS | 1 |  | 20 | 0.625 | 1 | 131.89 | 12.5 | 1648.625 | cum | 3896 | 0
1.01 | Earthwork excavation in all classes of soils except hard rock requiring blasting and depositing on bank with all leads and lifts as per SS20B including cost of all labour charges, materials, tools, equipments and all incidental charges, removal of other deleterious matter and obstructions, trimming of bottom of excavation back filling, clearing up the site and disposal of all surplus materials etc., complete Box Cutting for Widening portion as per MoRTH Rev V standard specification 100, 111, 112, 305 Main work | 10/03/2026 | KM 50/260-280 RHS | 1 |  | 20 | 0.579 | 1 | 131.89 | 11.58 | 1527.2862 | cum | 3896 | 0
1.01 | Earthwork excavation in all classes of soils except hard rock requiring blasting and depositing on bank with all leads and lifts as per SS20B including cost of all labour charges, materials, tools, equipments and all incidental charges, removal of other deleterious matter and obstructions, trimming of bottom of excavation back filling, clearing up the site and disposal of all surplus materials etc., complete Box Cutting for Widening portion as per MoRTH Rev V standard specification 100, 111, 112, 305 Main work | 10/03/2026 | KM 50/280-300 RHS | 1 |  | 20 | 0.587 | 1 | 131.89 | 11.74 | 1548.3886 | cum | 3896 | 0
1.01 | Earthwork excavation in all classes of soils except hard rock requiring blasting and depositing on bank with all leads and lifts as per SS20B including cost of all labour charges, materials, tools, equipments and all incidental charges, removal of other deleterious matter and obstructions, trimming of bottom of excavation back filling, clearing up the site and disposal of all surplus materials etc., complete Box Cutting for Widening portion as per MoRTH Rev V standard specification 100, 111, 112, 305 Main work | 10/03/2026 | KM 50/300-320 RHS | 1 |  | 20 | 0.661 | 1 | 131.89 | 13.22 | 1743.5858 | cum | 3896 | 0
1.01 | Earthwork excavation in all classes of soils except hard rock requiring blasting and depositing on bank with all leads and lifts as per SS20B including cost of all labour charges, materials, tools, equipments and all incidental charges, removal of other deleterious matter and obstructions, trimming of bottom of excavation back filling, clearing up the site and disposal of all surplus materials etc., complete Box Cutting for Widening portion as per MoRTH Rev V standard specification 100, 111, 112, 305 Main work | 10/03/2026 | KM 50/320-340 RHS | 1 |  | 20 | 0.67 | 1 | 131.89 | 13.4 | 1767.326 | cum | 3896 | 0
1.01 | Earthwork excavation in all classes of soils except hard rock requiring blasting and depositing on bank with all leads and lifts as per SS20B including cost of all labour charges, materials, tools, equipments and all incidental charges, removal of other deleterious matter and obstructions, trimming of bottom of excavation back filling, clearing up the site and disposal of all surplus materials etc., complete Box Cutting for Widening portion as per MoRTH Rev V standard specification 100, 111, 112, 305 Main work | 10/03/2026 | KM 50/340-360 RHS | 1 |  | 20 | 0.572 | 1 | 131.89 | 11.44 | 1508.8216 | cum | 3896 | 0
1.01 | Earthwork excavation in all classes of soils except hard rock requiring blasting and depositing on bank with all leads and lifts as per SS20B including cost of all labour charges, materials, tools, equipments and all incidental charges, removal of other deleterious matter and obstructions, trimming of bottom of excavation back filling, clearing up the site and disposal of all surplus materials etc., complete Box Cutting for Widening portion as per MoRTH Rev V standard specification 100, 111, 112, 305 Main work | 10/03/2026 | KM 50/360-380 RHS | 1 |  | 20 | 0.535 | 1 | 131.89 | 10.7 | 1411.223 | cum | 3896 | 0
1.01 | Earthwork excavation in all classes of soils except hard rock requiring blasting and depositing on bank with all leads and lifts as per SS20B including cost of all labour charges, materials, tools, equipments and all incidental charges, removal of other deleterious matter and obstructions, trimming of bottom of excavation back filling, clearing up the site and disposal of all surplus materials etc., complete Box Cutting for Widening portion as per MoRTH Rev V standard specification 100, 111, 112, 305 Main work | 10/03/2026 | KM 50/380-400 RHS | 1 |  | 20 | 0.585 | 1 | 131.89 | 11.7 | 1543.113 | cum | 3896 | 0
1.01 | Earthwork excavation in all classes of soils except hard rock requiring blasting and depositing on bank with all leads and lifts as per SS20B including cost of all labour charges, materials, tools, equipments and all incidental charges, removal of other deleterious matter and obstructions, trimming of bottom of excavation back filling, clearing up the site and disposal of all surplus materials etc., complete Box Cutting for Widening portion as per MoRTH Rev V standard specification 100, 111, 112, 305 Main work | 10/03/2026 | KM 50/400-420 RHS | 1 |  | 20 | 0.576 | 1 | 131.89 | 11.52 | 1519.3728 | cum | 3896 | 0
1.01 | Earthwork excavation in all classes of soils except hard rock requiring blasting and depositing on bank with all leads and lifts as per SS20B including cost of all labour charges, materials, tools, equipments and all incidental charges, removal of other deleterious matter and obstructions, trimming of bottom of excavation back filling, clearing up the site and disposal of all surplus materials etc., complete Box Cutting for Widening portion as per MoRTH Rev V standard specification 100, 111, 112, 305 Main work | 10/03/2026 | KM 50/420-440 RHS | 1 |  | 20 | 0.485 | 1 | 131.89 | 9.7 | 1279.333 | cum | 3896 | 0
1.01 | Earthwork excavation in all classes of soils except hard rock requiring blasting and depositing on bank with all leads and lifts as per SS20B including cost of all labour charges, materials, tools, equipments and all incidental charges, removal of other deleterious matter and obstructions, trimming of bottom of excavation back filling, clearing up the site and disposal of all surplus materials etc., complete Box Cutting for Widening portion as per MoRTH Rev V standard specification 100, 111, 112, 305 Main work | 10/03/2026 | KM 50/440-460 RHS | 1 |  | 20 | 0.558 | 1 | 131.89 | 11.16 | 1471.8924 | cum | 3896 | 0
1.01 | Earthwork excavation in all classes of soils except hard rock requiring blasting and depositing on bank with all leads and lifts as per SS20B including cost of all labour charges, materials, tools, equipments and all incidental charges, removal of other deleterious matter and obstructions, trimming of bottom of excavation back filling, clearing up the site and disposal of all surplus materials etc., complete Box Cutting for Widening portion as per MoRTH Rev V standard specification 100, 111, 112, 305 Main work | 10/03/2026 | KM 50/460-480 RHS | 1 |  | 20 | 0.741 | 1 | 131.89 | 14.82 | 1954.6098 | cum | 3896 | 0
1.01 | Earthwork excavation in all classes of soils except hard rock requiring blasting and depositing on bank with all leads and lifts as per SS20B including cost of all labour charges, materials, tools, equipments and all incidental charges, removal of other deleterious matter and obstructions, trimming of bottom of excavation back filling, clearing up the site and disposal of all surplus materials etc., complete Box Cutting for Widening portion as per MoRTH Rev V standard specification 100, 111, 112, 305 Main work | 10/03/2026 | KM 50/480-500 RHS | 1 |  | 20 | 0.789 | 1 | 131.89 | 15.78 | 2081.2242 | cum | 3896 | 0
1.01 | Earthwork excavation in all classes of soils except hard rock requiring blasting and depositing on bank with all leads and lifts as per SS20B including cost of all labour charges, materials, tools, equipments and all incidental charges, removal of other deleterious matter and obstructions, trimming of bottom of excavation back filling, clearing up the site and disposal of all surplus materials etc., complete Box Cutting for Widening portion as per MoRTH Rev V standard specification 100, 111, 112, 305 Main work | 10/03/2026 | KM 50/500-520 RHS | 1 |  | 20 | 0.795 | 1 | 131.89 | 15.9 | 2097.051 | cum | 3896 | 0
1.01 | Earthwork excavation in all classes of soils except hard rock requiring blasting and depositing on bank with all leads and lifts as per SS20B including cost of all labour charges, materials, tools, equipments and all incidental charges, removal of other deleterious matter and obstructions, trimming of bottom of excavation back filling, clearing up the site and disposal of all surplus materials etc., complete Box Cutting for Widening portion as per MoRTH Rev V standard specification 100, 111, 112, 305 Main work | 10/03/2026 | KM 50/520-540 RHS | 1 |  | 20 | 0.843 | 1 | 131.89 | 16.86 | 2223.6654 | cum | 3896 | 0
1.01 | Earthwork excavation in all classes of soils except hard rock requiring blasting and depositing on bank with all leads and lifts as per SS20B including cost of all labour charges, materials, tools, equipments and all incidental charges, removal of other deleterious matter and obstructions, trimming of bottom of excavation back filling, clearing up the site and disposal of all surplus materials etc., complete Box Cutting for Widening portion as per MoRTH Rev V standard specification 100, 111, 112, 305 Main work | 10/03/2026 | KM 50/540-560 RHS | 1 |  | 20 | 0.866 | 1 | 131.89 | 17.32 | 2284.3348 | cum | 3896 | 0
1.01 | Earthwork excavation in all classes of soils except hard rock requiring blasting and depositing on bank with all leads and lifts as per SS20B including cost of all labour charges, materials, tools, equipments and all incidental charges, removal of other deleterious matter and obstructions, trimming of bottom of excavation back filling, clearing up the site and disposal of all surplus materials etc., complete Box Cutting for Widening portion as per MoRTH Rev V standard specification 100, 111, 112, 305 Main work | 10/03/2026 | KM 50/560-580 RHS | 1 |  | 20 | 1.312 | 1 | 131.89 | 26.24 | 3460.7936 | cum | 3896 | 0
1.01 | Earthwork excavation in all classes of soils except hard rock requiring blasting and depositing on bank with all leads and lifts as per SS20B including cost of all labour charges, materials, tools, equipments and all incidental charges, removal of other deleterious matter and obstructions, trimming of bottom of excavation back filling, clearing up the site and disposal of all surplus materials etc., complete Box Cutting for Widening portion as per MoRTH Rev V standard specification 100, 111, 112, 305 Main work | 10/03/2026 | KM 50/580-600 RHS | 1 |  | 20 | 1.382 | 1 | 131.89 | 27.64 | 3645.4396 | cum | 3896 | 0
1.01 | Earthwork excavation in all classes of soils except hard rock requiring blasting and depositing on bank with all leads and lifts as per SS20B including cost of all labour charges, materials, tools, equipments and all incidental charges, removal of other deleterious matter and obstructions, trimming of bottom of excavation back filling, clearing up the site and disposal of all surplus materials etc., complete Box Cutting for Widening portion as per MoRTH Rev V standard specification 100, 111, 112, 305 Main work | 10/03/2026 | KM 50/600-620 RHS | 1 |  | 20 | 0.83 | 1 | 131.89 | 16.6 | 2189.374 | cum | 3896 | 0
1.01 | Earthwork excavation in all classes of soils except hard rock requiring blasting and depositing on bank with all leads and lifts as per SS20B including cost of all labour charges, materials, tools, equipments and all incidental charges, removal of other deleterious matter and obstructions, trimming of bottom of excavation back filling, clearing up the site and disposal of all surplus materials etc., complete Box Cutting for Widening portion as per MoRTH Rev V standard specification 100, 111, 112, 305 Main work | 10/03/2026 | KM 50/620-640 RHS | 1 |  | 20 | 0.805 | 1 | 131.89 | 16.1 | 2123.429 | cum | 3896 | 0
1.01 | Earthwork excavation in all classes of soils except hard rock requiring blasting and depositing on bank with all leads and lifts as per SS20B including cost of all labour charges, materials, tools, equipments and all incidental charges, removal of other deleterious matter and obstructions, trimming of bottom of excavation back filling, clearing up the site and disposal of all surplus materials etc., complete Box Cutting for Widening portion as per MoRTH Rev V standard specification 100, 111, 112, 305 Main work | 10/03/2026 | KM 50/640-660 RHS | 1 |  | 20 | 0.803 | 1 | 131.89 | 16.06 | 2118.1534 | cum | 3896 | 0
1.01 | Earthwork excavation in all classes of soils except hard rock requiring blasting and depositing on bank with all leads and lifts as per SS20B including cost of all labour charges, materials, tools, equipments and all incidental charges, removal of other deleterious matter and obstructions, trimming of bottom of excavation back filling, clearing up the site and disposal of all surplus materials etc., complete Box Cutting for Widening portion as per MoRTH Rev V standard specification 100, 111, 112, 305 Main work | 10/03/2026 | KM 50/660-680 RHS | 1 |  | 20 | 0.841 | 1 | 131.89 | 16.82 | 2218.3898 | cum | 3896 | 0
1.01 | Earthwork excavation in all classes of soils except hard rock requiring blasting and depositing on bank with all leads and lifts as per SS20B including cost of all labour charges, materials, tools, equipments and all incidental charges, removal of other deleterious matter and obstructions, trimming of bottom of excavation back filling, clearing up the site and disposal of all surplus materials etc., complete Box Cutting for Widening portion as per MoRTH Rev V standard specification 100, 111, 112, 305 Main work | 10/03/2026 | KM 50/680-700 RHS | 1 |  | 20 | 1.072 | 1 | 131.89 | 21.44 | 2827.7216 | cum | 3896 | 0
1.01 | Earthwork excavation in all classes of soils except hard rock requiring blasting and depositing on bank with all leads and lifts as per SS20B including cost of all labour charges, materials, tools, equipments and all incidental charges, removal of other deleterious matter and obstructions, trimming of bottom of excavation back filling, clearing up the site and disposal of all surplus materials etc., complete Box Cutting for Widening portion as per MoRTH Rev V standard specification 100, 111, 112, 305 Main work | 10/03/2026 | KM 50/700-720 RHS | 1 |  | 20 | 0.922 | 1 | 131.89 | 18.44 | 2432.0516 | cum | 3896 | 0
1.01 | Earthwork excavation in all classes of soils except hard rock requiring blasting and depositing on bank with all leads and lifts as per SS20B including cost of all labour charges, materials, tools, equipments and all incidental charges, removal of other deleterious matter and obstructions, trimming of bottom of excavation back filling, clearing up the site and disposal of all surplus materials etc., complete Box Cutting for Widening portion as per MoRTH Rev V standard specification 100, 111, 112, 305 Main work | 10/03/2026 | KM 50/720-740 RHS | 1 |  | 20 | 0.961 | 1 | 131.89 | 19.22 | 2534.9258 | cum | 3896 | 0
1.01 | Earthwork excavation in all classes of soils except hard rock requiring blasting and depositing on bank with all leads and lifts as per SS20B including cost of all labour charges, materials, tools, equipments and all incidental charges, removal of other deleterious matter and obstructions, trimming of bottom of excavation back filling, clearing up the site and disposal of all surplus materials etc., complete Box Cutting for Widening portion as per MoRTH Rev V standard specification 100, 111, 112, 305 Main work | 10/03/2026 | KM 50/740-760 RHS | 1 |  | 20 | 0.976 | 1 | 131.89 | 19.52 | 2574.4928 | cum | 3896 | 0
1.01 | Earthwork excavation in all classes of soils except hard rock requiring blasting and depositing on bank with all leads and lifts as per SS20B including cost of all labour charges, materials, tools, equipments and all incidental charges, removal of other deleterious matter and obstructions, trimming of bottom of excavation back filling, clearing up the site and disposal of all surplus materials etc., complete Box Cutting for Widening portion as per MoRTH Rev V standard specification 100, 111, 112, 305 Main work | 10/03/2026 | KM 50/760-780 RHS | 1 |  | 20 | 0.822 | 1 | 131.89 | 16.44 | 2168.2716 | cum | 3896 | 0
1.01 | Earthwork excavation in all classes of soils except hard rock requiring blasting and depositing on bank with all leads and lifts as per SS20B including cost of all labour charges, materials, tools, equipments and all incidental charges, removal of other deleterious matter and obstructions, trimming of bottom of excavation back filling, clearing up the site and disposal of all surplus materials etc., complete Box Cutting for Widening portion as per MoRTH Rev V standard specification 100, 111, 112, 305 Main work | 10/03/2026 | KM 50/780-800 RHS | 1 |  | 20 | 0.771 | 1 | 131.89 | 15.42 | 2033.7438 | cum | 3896 | 0
1.01 | Earthwork excavation in all classes of soils except hard rock requiring blasting and depositing on bank with all leads and lifts as per SS20B including cost of all labour charges, materials, tools, equipments and all incidental charges, removal of other deleterious matter and obstructions, trimming of bottom of excavation back filling, clearing up the site and disposal of all surplus materials etc., complete Box Cutting for Widening portion as per MoRTH Rev V standard specification 100, 111, 112, 305 Main work | 10/03/2026 | KM 50/800-820 RHS | 1 |  | 20 | 1.235 | 1 | 131.89 | 24.7 | 3257.683 | cum | 3896 | 0
1.01 | Earthwork excavation in all classes of soils except hard rock requiring blasting and depositing on bank with all leads and lifts as per SS20B including cost of all labour charges, materials, tools, equipments and all incidental charges, removal of other deleterious matter and obstructions, trimming of bottom of excavation back filling, clearing up the site and disposal of all surplus materials etc., complete Box Cutting for Widening portion as per MoRTH Rev V standard specification 100, 111, 112, 305 Main work | 10/03/2026 | KM 50/820-840 RHS | 1 |  | 20 | 1.881 | 1 | 131.89 | 37.62 | 4961.7018 | cum | 3896 | 0
1.01 | Earthwork excavation in all classes of soils except hard rock requiring blasting and depositing on bank with all leads and lifts as per SS20B including cost of all labour charges, materials, tools, equipments and all incidental charges, removal of other deleterious matter and obstructions, trimming of bottom of excavation back filling, clearing up the site and disposal of all surplus materials etc., complete Box Cutting for Widening portion as per MoRTH Rev V standard specification 100, 111, 112, 305 Main work | 10/03/2026 | KM 50/840-860 RHS | 1 |  | 20 | 1.45 | 1 | 131.89 | 29 | 3824.81 | cum | 3896 | 0
1.01 | Earthwork excavation in all classes of soils except hard rock requiring blasting and depositing on bank with all leads and lifts as per SS20B including cost of all labour charges, materials, tools, equipments and all incidental charges, removal of other deleterious matter and obstructions, trimming of bottom of excavation back filling, clearing up the site and disposal of all surplus materials etc., complete Box Cutting for Widening portion as per MoRTH Rev V standard specification 100, 111, 112, 305 Main work | 10/03/2026 | KM 50/860-880 RHS | 1 |  | 20 | 1.232 | 1 | 131.89 | 24.64 | 3249.7696 | cum | 3896 | 0
1.01 | Earthwork excavation in all classes of soils except hard rock requiring blasting and depositing on bank with all leads and lifts as per SS20B including cost of all labour charges, materials, tools, equipments and all incidental charges, removal of other deleterious matter and obstructions, trimming of bottom of excavation back filling, clearing up the site and disposal of all surplus materials etc., complete Box Cutting for Widening portion as per MoRTH Rev V standard specification 100, 111, 112, 305 Main work | 10/03/2026 | KM 50/880-900 RHS | 1 |  | 20 | 1.772 | 1 | 131.89 | 35.44 | 4674.1816 | cum | 3896 | 0
1.01 | Earthwork excavation in all classes of soils except hard rock requiring blasting and depositing on bank with all leads and lifts as per SS20B including cost of all labour charges, materials, tools, equipments and all incidental charges, removal of other deleterious matter and obstructions, trimming of bottom of excavation back filling, clearing up the site and disposal of all surplus materials etc., complete Box Cutting for Widening portion as per MoRTH Rev V standard specification 100, 111, 112, 305 Main work | 10/03/2026 | KM 50/900-920 RHS | 1 |  | 20 | 1.761 | 1 | 131.89 | 35.22 | 4645.1658 | cum | 3896 | 0
1.01 | Earthwork excavation in all classes of soils except hard rock requiring blasting and depositing on bank with all leads and lifts as per SS20B including cost of all labour charges, materials, tools, equipments and all incidental charges, removal of other deleterious matter and obstructions, trimming of bottom of excavation back filling, clearing up the site and disposal of all surplus materials etc., complete Box Cutting for Widening portion as per MoRTH Rev V standard specification 100, 111, 112, 305 Main work | 10/03/2026 | KM 50/920-940 RHS | 1 |  | 20 | 1.612 | 1 | 131.89 | 32.24 | 4252.1336 | cum | 3896 | 0
1.01 | Earthwork excavation in all classes of soils except hard rock requiring blasting and depositing on bank with all leads and lifts as per SS20B including cost of all labour charges, materials, tools, equipments and all incidental charges, removal of other deleterious matter and obstructions, trimming of bottom of excavation back filling, clearing up the site and disposal of all surplus materials etc., complete Box Cutting for Widening portion as per MoRTH Rev V standard specification 100, 111, 112, 305 Main work | 10/03/2026 | KM 50/940-960 RHS | 1 |  | 20 | 1.631 | 1 | 131.89 | 32.62 | 4302.2518 | cum | 3896 | 0
1.01 | Earthwork excavation in all classes of soils except hard rock requiring blasting and depositing on bank with all leads and lifts as per SS20B including cost of all labour charges, materials, tools, equipments and all incidental charges, removal of other deleterious matter and obstructions, trimming of bottom of excavation back filling, clearing up the site and disposal of all surplus materials etc., complete Box Cutting for Widening portion as per MoRTH Rev V standard specification 100, 111, 112, 305 Main work | 10/03/2026 | KM 50/960-980 RHS | 1 |  | 20 | 1.612 | 1 | 131.89 | 32.24 | 4252.1336 | cum | 3896 | 0
1.01 | Earthwork excavation in all classes of soils except hard rock requiring blasting and depositing on bank with all leads and lifts as per SS20B including cost of all labour charges, materials, tools, equipments and all incidental charges, removal of other deleterious matter and obstructions, trimming of bottom of excavation back filling, clearing up the site and disposal of all surplus materials etc., complete Box Cutting for Widening portion as per MoRTH Rev V standard specification 100, 111, 112, 305 Main work | 10/03/2026 | KM 50/980-1000 RHS | 1 |  | 20 | 1.452 | 1 | 131.89 | 29.04 | 3830.0856 | cum | 3896 | 0
1.01 | Earthwork excavation in all classes of soils except hard rock requiring blasting and depositing on bank with all leads and lifts as per SS20B including cost of all labour charges, materials, tools, equipments and all incidental charges, removal of other deleterious matter and obstructions, trimming of bottom of excavation back filling, clearing up the site and disposal of all surplus materials etc., complete Box Cutting for Widening portion as per MoRTH Rev V standard specification 100, 111, 112, 305 Main work | 10/03/2026 | KM 51/000-020 RHS | 1 |  | 20 | 1.004 | 1 | 131.89 | 20.08 | 2648.3512 | cum | 3896 | 0
1.01 | Earthwork excavation in all classes of soils except hard rock requiring blasting and depositing on bank with all leads and lifts as per SS20B including cost of all labour charges, materials, tools, equipments and all incidental charges, removal of other deleterious matter and obstructions, trimming of bottom of excavation back filling, clearing up the site and disposal of all surplus materials etc., complete Box Cutting for Widening portion as per MoRTH Rev V standard specification 100, 111, 112, 305 Main work | 10/03/2026 | KM 51/020-040 RHS | 1 |  | 20 | 1.059 | 1 | 131.89 | 21.18 | 2793.4302 | cum | 3896 | 0
1.01 | Earthwork excavation in all classes of soils except hard rock requiring blasting and depositing on bank with all leads and lifts as per SS20B including cost of all labour charges, materials, tools, equipments and all incidental charges, removal of other deleterious matter and obstructions, trimming of bottom of excavation back filling, clearing up the site and disposal of all surplus materials etc., complete Box Cutting for Widening portion as per MoRTH Rev V standard specification 100, 111, 112, 305 Main work | 10/03/2026 | KM 51/040-060 RHS | 1 |  | 20 | 1.359 | 1 | 131.89 | 27.18 | 3584.7702 | cum | 3896 | 0
1.01 | Earthwork excavation in all classes of soils except hard rock requiring blasting and depositing on bank with all leads and lifts as per SS20B including cost of all labour charges, materials, tools, equipments and all incidental charges, removal of other deleterious matter and obstructions, trimming of bottom of excavation back filling, clearing up the site and disposal of all surplus materials etc., complete Box Cutting for Widening portion as per MoRTH Rev V standard specification 100, 111, 112, 305 Main work | 10/03/2026 | KM 51/060-080 RHS | 1 |  | 20 | 1.636 | 1 | 131.89 | 32.72 | 4315.4408 | cum | 3896 | 0
1.01 | Earthwork excavation in all classes of soils except hard rock requiring blasting and depositing on bank with all leads and lifts as per SS20B including cost of all labour charges, materials, tools, equipments and all incidental charges, removal of other deleterious matter and obstructions, trimming of bottom of excavation back filling, clearing up the site and disposal of all surplus materials etc., complete Box Cutting for Widening portion as per MoRTH Rev V standard specification 100, 111, 112, 305 Main work | 10/03/2026 | KM 51/080-100 RHS | 1 |  | 20 | 1.73 | 1 | 131.89 | 34.6 | 4563.394 | cum | 3896 | 0
1.01 | Earthwork excavation in all classes of soils except hard rock requiring blasting and depositing on bank with all leads and lifts as per SS20B including cost of all labour charges, materials, tools, equipments and all incidental charges, removal of other deleterious matter and obstructions, trimming of bottom of excavation back filling, clearing up the site and disposal of all surplus materials etc., complete Box Cutting for Widening portion as per MoRTH Rev V standard specification 100, 111, 112, 305 Main work | 10/03/2026 | KM 51/100-120 RHS | 1 |  | 20 | 1.37 | 1 | 131.89 | 27.4 | 3613.786 | cum | 3896 | 0
1.01 | Earthwork excavation in all classes of soils except hard rock requiring blasting and depositing on bank with all leads and lifts as per SS20B including cost of all labour charges, materials, tools, equipments and all incidental charges, removal of other deleterious matter and obstructions, trimming of bottom of excavation back filling, clearing up the site and disposal of all surplus materials etc., complete Box Cutting for Widening portion as per MoRTH Rev V standard specification 100, 111, 112, 305 Main work | 10/03/2026 | KM 51/120-140 RHS | 1 |  | 20 | 1.134 | 1 | 131.89 | 22.68 | 2991.2652 | cum | 3896 | 0
1.01 | Earthwork excavation in all classes of soils except hard rock requiring blasting and depositing on bank with all leads and lifts as per SS20B including cost of all labour charges, materials, tools, equipments and all incidental charges, removal of other deleterious matter and obstructions, trimming of bottom of excavation back filling, clearing up the site and disposal of all surplus materials etc., complete Box Cutting for Widening portion as per MoRTH Rev V standard specification 100, 111, 112, 305 Main work | 10/03/2026 | KM 51/140-160 RHS | 1 |  | 20 | 0.888 | 1 | 131.89 | 17.76 | 2342.3664 | cum | 3896 | 0
1.01 | Earthwork excavation in all classes of soils except hard rock requiring blasting and depositing on bank with all leads and lifts as per SS20B including cost of all labour charges, materials, tools, equipments and all incidental charges, removal of other deleterious matter and obstructions, trimming of bottom of excavation back filling, clearing up the site and disposal of all surplus materials etc., complete Box Cutting for Widening portion as per MoRTH Rev V standard specification 100, 111, 112, 305 Main work | 10/03/2026 | KM 51/160-180 RHS | 1 |  | 20 | 0.686 | 1 | 131.89 | 13.72 | 1809.5308 | cum | 3896 | 0
1.01 | Earthwork excavation in all classes of soils except hard rock requiring blasting and depositing on bank with all leads and lifts as per SS20B including cost of all labour charges, materials, tools, equipments and all incidental charges, removal of other deleterious matter and obstructions, trimming of bottom of excavation back filling, clearing up the site and disposal of all surplus materials etc., complete Box Cutting for Widening portion as per MoRTH Rev V standard specification 100, 111, 112, 305 Main work | 10/03/2026 | KM 51/180-200 RHS | 1 |  | 20 | 0.823 | 1 | 131.89 | 16.46 | 2170.9094 | cum | 3896 | 0
1.01 | Earthwork excavation in all classes of soils except hard rock requiring blasting and depositing on bank with all leads and lifts as per SS20B including cost of all labour charges, materials, tools, equipments and all incidental charges, removal of other deleterious matter and obstructions, trimming of bottom of excavation back filling, clearing up the site and disposal of all surplus materials etc., complete Box Cutting for Widening portion as per MoRTH Rev V standard specification 100, 111, 112, 305 Main work | 10/03/2026 | KM 51/200-220 RHS | 1 |  | 20 | 0.765 | 1 | 131.89 | 15.3 | 2017.917 | cum | 3896 | 0
1.01 | Earthwork excavation in all classes of soils except hard rock requiring blasting and depositing on bank with all leads and lifts as per SS20B including cost of all labour charges, materials, tools, equipments and all incidental charges, removal of other deleterious matter and obstructions, trimming of bottom of excavation back filling, clearing up the site and disposal of all surplus materials etc., complete Box Cutting for Widening portion as per MoRTH Rev V standard specification 100, 111, 112, 305 Main work | 10/03/2026 | KM 51/220-240 RHS | 1 |  | 20 | 0.818 | 1 | 131.89 | 16.36 | 2157.7204 | cum | 3896 | 0
1.01 | Earthwork excavation in all classes of soils except hard rock requiring blasting and depositing on bank with all leads and lifts as per SS20B including cost of all labour charges, materials, tools, equipments and all incidental charges, removal of other deleterious matter and obstructions, trimming of bottom of excavation back filling, clearing up the site and disposal of all surplus materials etc., complete Box Cutting for Widening portion as per MoRTH Rev V standard specification 100, 111, 112, 305 Main work | 10/03/2026 | KM 51/240-260 RHS | 1 |  | 20 | 0.901 | 1 | 131.89 | 18.02 | 2376.6578 | cum | 3896 | 0
1.01 | Earthwork excavation in all classes of soils except hard rock requiring blasting and depositing on bank with all leads and lifts as per SS20B including cost of all labour charges, materials, tools, equipments and all incidental charges, removal of other deleterious matter and obstructions, trimming of bottom of excavation back filling, clearing up the site and disposal of all surplus materials etc., complete Box Cutting for Widening portion as per MoRTH Rev V standard specification 100, 111, 112, 305 Main work | 10/03/2026 | KM 51/260-280 RHS | 1 |  | 20 | 0.914 | 1 | 131.89 | 18.28 | 2410.9492 | cum | 3896 | 0
1.01 | Earthwork excavation in all classes of soils except hard rock requiring blasting and depositing on bank with all leads and lifts as per SS20B including cost of all labour charges, materials, tools, equipments and all incidental charges, removal of other deleterious matter and obstructions, trimming of bottom of excavation back filling, clearing up the site and disposal of all surplus materials etc., complete Box Cutting for Widening portion as per MoRTH Rev V standard specification 100, 111, 112, 305 Main work | 10/03/2026 | KM 51/280-300 RHS | 1 |  | 20 | 1.102 | 1 | 131.89 | 22.04 | 2906.8556 | cum | 3896 | 0
1.01 | Earthwork excavation in all classes of soils except hard rock requiring blasting and depositing on bank with all leads and lifts as per SS20B including cost of all labour charges, materials, tools, equipments and all incidental charges, removal of other deleterious matter and obstructions, trimming of bottom of excavation back filling, clearing up the site and disposal of all surplus materials etc., complete Box Cutting for Widening portion as per MoRTH Rev V standard specification 100, 111, 112, 305 Main work | 10/03/2026 | KM 51/300-320 RHS | 1 |  | 20 | 1.043 | 1 | 131.89 | 20.86 | 2751.2254 | cum | 3896 | 0
1.01 | Earthwork excavation in all classes of soils except hard rock requiring blasting and depositing on bank with all leads and lifts as per SS20B including cost of all labour charges, materials, tools, equipments and all incidental charges, removal of other deleterious matter and obstructions, trimming of bottom of excavation back filling, clearing up the site and disposal of all surplus materials etc., complete Box Cutting for Widening portion as per MoRTH Rev V standard specification 100, 111, 112, 305 Main work | 10/03/2026 | KM 51/320-340 RHS | 1 |  | 20 | 0.74 | 1 | 131.89 | 14.8 | 1951.972 | cum | 3896 | 0
1.01 | Earthwork excavation in all classes of soils except hard rock requiring blasting and depositing on bank with all leads and lifts as per SS20B including cost of all labour charges, materials, tools, equipments and all incidental charges, removal of other deleterious matter and obstructions, trimming of bottom of excavation back filling, clearing up the site and disposal of all surplus materials etc., complete Box Cutting for Widening portion as per MoRTH Rev V standard specification 100, 111, 112, 305 Main work | 10/03/2026 | KM 51/340-360 RHS | 1 |  | 20 | 0.427 | 1 | 131.89 | 8.54 | 1126.3406 | cum | 3896 | 0
1.01 | Earthwork excavation in all classes of soils except hard rock requiring blasting and depositing on bank with all leads and lifts as per SS20B including cost of all labour charges, materials, tools, equipments and all incidental charges, removal of other deleterious matter and obstructions, trimming of bottom of excavation back filling, clearing up the site and disposal of all surplus materials etc., complete Box Cutting for Widening portion as per MoRTH Rev V standard specification 100, 111, 112, 305 Main work | 10/03/2026 | KM 51/360-380 RHS | 1 |  | 20 | 0.392 | 1 | 131.89 | 7.84 | 1034.0176 | cum | 3896 | 0
1.01 | Earthwork excavation in all classes of soils except hard rock requiring blasting and depositing on bank with all leads and lifts as per SS20B including cost of all labour charges, materials, tools, equipments and all incidental charges, removal of other deleterious matter and obstructions, trimming of bottom of excavation back filling, clearing up the site and disposal of all surplus materials etc., complete Box Cutting for Widening portion as per MoRTH Rev V standard specification 100, 111, 112, 305 Main work | 10/03/2026 | KM 51/380-400 RHS | 1 |  | 20 | 0.384 | 1 | 131.89 | 7.68 | 1012.9152 | cum | 3896 | 0
1.01 | Earthwork excavation in all classes of soils except hard rock requiring blasting and depositing on bank with all leads and lifts as per SS20B including cost of all labour charges, materials, tools, equipments and all incidental charges, removal of other deleterious matter and obstructions, trimming of bottom of excavation back filling, clearing up the site and disposal of all surplus materials etc., complete Box Cutting for Widening portion as per MoRTH Rev V standard specification 100, 111, 112, 305 Main work | 10/03/2026 | KM 51/400-420 RHS | 1 |  | 20 | 0.31 | 1 | 131.89 | 6.2 | 817.718 | cum | 3896 | 0
1.01 | Earthwork excavation in all classes of soils except hard rock requiring blasting and depositing on bank with all leads and lifts as per SS20B including cost of all labour charges, materials, tools, equipments and all incidental charges, removal of other deleterious matter and obstructions, trimming of bottom of excavation back filling, clearing up the site and disposal of all surplus materials etc., complete Box Cutting for Widening portion as per MoRTH Rev V standard specification 100, 111, 112, 305 Main work | 10/03/2026 | KM 51/420-440 RHS | 1 |  | 20 | 0.401 | 1 | 131.89 | 8.02 | 1057.7578 | cum | 3896 | 0
1.01 | Earthwork excavation in all classes of soils except hard rock requiring blasting and depositing on bank with all leads and lifts as per SS20B including cost of all labour charges, materials, tools, equipments and all incidental charges, removal of other deleterious matter and obstructions, trimming of bottom of excavation back filling, clearing up the site and disposal of all surplus materials etc., complete Box Cutting for Widening portion as per MoRTH Rev V standard specification 100, 111, 112, 305 Main work | 10/03/2026 | KM 51/440-460 RHS | 1 |  | 20 | 0.547 | 1 | 131.89 | 10.94 | 1442.8766 | cum | 3896 | 0
1.01 | Earthwork excavation in all classes of soils except hard rock requiring blasting and depositing on bank with all leads and lifts as per SS20B including cost of all labour charges, materials, tools, equipments and all incidental charges, removal of other deleterious matter and obstructions, trimming of bottom of excavation back filling, clearing up the site and disposal of all surplus materials etc., complete Box Cutting for Widening portion as per MoRTH Rev V standard specification 100, 111, 112, 305 Main work | 10/03/2026 | KM 51/460-480 RHS | 1 |  | 20 | 0.62 | 1 | 131.89 | 12.4 | 1635.436 | cum | 3896 | 0
1.01 | Earthwork excavation in all classes of soils except hard rock requiring blasting and depositing on bank with all leads and lifts as per SS20B including cost of all labour charges, materials, tools, equipments and all incidental charges, removal of other deleterious matter and obstructions, trimming of bottom of excavation back filling, clearing up the site and disposal of all surplus materials etc., complete Box Cutting for Widening portion as per MoRTH Rev V standard specification 100, 111, 112, 305 Main work | 10/03/2026 | KM 51/480-500 RHS | 1 |  | 20 | 0.789 | 1 | 131.89 | 15.78 | 2081.2242 | cum | 3896 | 0
1.01 | Earthwork excavation in all classes of soils except hard rock requiring blasting and depositing on bank with all leads and lifts as per SS20B including cost of all labour charges, materials, tools, equipments and all incidental charges, removal of other deleterious matter and obstructions, trimming of bottom of excavation back filling, clearing up the site and disposal of all surplus materials etc., complete Box Cutting for Widening portion as per MoRTH Rev V standard specification 100, 111, 112, 305 Main work | 10/03/2026 | KM 51/500-520 RHS | 1 |  | 20 | 0.974 | 1 | 131.89 | 19.48 | 2569.2172 | cum | 3896 | 0
1.01 | Earthwork excavation in all classes of soils except hard rock requiring blasting and depositing on bank with all leads and lifts as per SS20B including cost of all labour charges, materials, tools, equipments and all incidental charges, removal of other deleterious matter and obstructions, trimming of bottom of excavation back filling, clearing up the site and disposal of all surplus materials etc., complete Box Cutting for Widening portion as per MoRTH Rev V standard specification 100, 111, 112, 305 Main work | 10/03/2026 | KM 51/520-540 RHS | 1 |  | 20 | 1.031 | 1 | 131.89 | 20.62 | 2719.5718 | cum | 3896 | 0
1.01 | Earthwork excavation in all classes of soils except hard rock requiring blasting and depositing on bank with all leads and lifts as per SS20B including cost of all labour charges, materials, tools, equipments and all incidental charges, removal of other deleterious matter and obstructions, trimming of bottom of excavation back filling, clearing up the site and disposal of all surplus materials etc., complete Box Cutting for Widening portion as per MoRTH Rev V standard specification 100, 111, 112, 305 Main work | 10/03/2026 | KM 51/540-560 RHS | 1 |  | 20 | 1.061 | 1 | 131.89 | 21.22 | 2798.7058 | cum | 3896 | 0
1.01 | Earthwork excavation in all classes of soils except hard rock requiring blasting and depositing on bank with all leads and lifts as per SS20B including cost of all labour charges, materials, tools, equipments and all incidental charges, removal of other deleterious matter and obstructions, trimming of bottom of excavation back filling, clearing up the site and disposal of all surplus materials etc., complete Box Cutting for Widening portion as per MoRTH Rev V standard specification 100, 111, 112, 305 Main work | 10/03/2026 | KM 51/560-580 RHS | 1 |  | 20 | 1.123 | 1 | 131.89 | 22.46 | 2962.2494 | cum | 3896 | 0
1.01 | Earthwork excavation in all classes of soils except hard rock requiring blasting and depositing on bank with all leads and lifts as per SS20B including cost of all labour charges, materials, tools, equipments and all incidental charges, removal of other deleterious matter and obstructions, trimming of bottom of excavation back filling, clearing up the site and disposal of all surplus materials etc., complete Box Cutting for Widening portion as per MoRTH Rev V standard specification 100, 111, 112, 305 Main work | 10/03/2026 | KM 51/580-600 RHS | 1 |  | 20 | 1.209 | 1 | 131.89 | 24.18 | 3189.1002 | cum | 3896 | 0
1.01 | Earthwork excavation in all classes of soils except hard rock requiring blasting and depositing on bank with all leads and lifts as per SS20B including cost of all labour charges, materials, tools, equipments and all incidental charges, removal of other deleterious matter and obstructions, trimming of bottom of excavation back filling, clearing up the site and disposal of all surplus materials etc., complete Box Cutting for Widening portion as per MoRTH Rev V standard specification 100, 111, 112, 305 Main work | 10/03/2026 | KM 51/600-620 RHS | 1 |  | 20 | 1.25 | 1 | 131.89 | 25 | 3297.25 | cum | 3896 | 0
1.01 | Earthwork excavation in all classes of soils except hard rock requiring blasting and depositing on bank with all leads and lifts as per SS20B including cost of all labour charges, materials, tools, equipments and all incidental charges, removal of other deleterious matter and obstructions, trimming of bottom of excavation back filling, clearing up the site and disposal of all surplus materials etc., complete Box Cutting for Widening portion as per MoRTH Rev V standard specification 100, 111, 112, 305 Main work | 10/03/2026 | KM 51/620-640 RHS | 1 |  | 20 | 1.218 | 1 | 131.89 | 24.36 | 3212.8404 | cum | 3896 | 0
1.01 | Earthwork excavation in all classes of soils except hard rock requiring blasting and depositing on bank with all leads and lifts as per SS20B including cost of all labour charges, materials, tools, equipments and all incidental charges, removal of other deleterious matter and obstructions, trimming of bottom of excavation back filling, clearing up the site and disposal of all surplus materials etc., complete Box Cutting for Widening portion as per MoRTH Rev V standard specification 100, 111, 112, 305 Main work | 10/03/2026 | KM 51/640-660 RHS | 1 |  | 20 | 1.396 | 1 | 131.89 | 27.92 | 3682.3688 | cum | 3896 | 0
1.01 | Earthwork excavation in all classes of soils except hard rock requiring blasting and depositing on bank with all leads and lifts as per SS20B including cost of all labour charges, materials, tools, equipments and all incidental charges, removal of other deleterious matter and obstructions, trimming of bottom of excavation back filling, clearing up the site and disposal of all surplus materials etc., complete Box Cutting for Widening portion as per MoRTH Rev V standard specification 100, 111, 112, 305 Main work | 10/03/2026 | KM 51/660-680 RHS | 1 |  | 20 | 1.489 | 1 | 131.89 | 29.78 | 3927.6842 | cum | 3896 | 0
1.01 | Earthwork excavation in all classes of soils except hard rock requiring blasting and depositing on bank with all leads and lifts as per SS20B including cost of all labour charges, materials, tools, equipments and all incidental charges, removal of other deleterious matter and obstructions, trimming of bottom of excavation back filling, clearing up the site and disposal of all surplus materials etc., complete Box Cutting for Widening portion as per MoRTH Rev V standard specification 100, 111, 112, 305 Main work | 10/03/2026 | KM 51/680-700 RHS | 1 |  | 20 | 1.152 | 1 | 131.89 | 23.04 | 3038.7456 | cum | 3896 | 0
1.01 | Earthwork excavation in all classes of soils except hard rock requiring blasting and depositing on bank with all leads and lifts as per SS20B including cost of all labour charges, materials, tools, equipments and all incidental charges, removal of other deleterious matter and obstructions, trimming of bottom of excavation back filling, clearing up the site and disposal of all surplus materials etc., complete Box Cutting for Widening portion as per MoRTH Rev V standard specification 100, 111, 112, 305 Main work | 10/03/2026 | KM 51/700-720 RHS | 1 |  | 20 | 1.244 | 1 | 131.89 | 24.88 | 3281.4232 | cum | 3896 | 0
1.01 | Earthwork excavation in all classes of soils except hard rock requiring blasting and depositing on bank with all leads and lifts as per SS20B including cost of all labour charges, materials, tools, equipments and all incidental charges, removal of other deleterious matter and obstructions, trimming of bottom of excavation back filling, clearing up the site and disposal of all surplus materials etc., complete Box Cutting for Widening portion as per MoRTH Rev V standard specification 100, 111, 112, 305 Main work | 10/03/2026 | KM 51/720-740 RHS | 1 |  | 20 | 1.659 | 1 | 131.89 | 33.18 | 4376.1102 | cum | 3896 | 0
1.01 | Earthwork excavation in all classes of soils except hard rock requiring blasting and depositing on bank with all leads and lifts as per SS20B including cost of all labour charges, materials, tools, equipments and all incidental charges, removal of other deleterious matter and obstructions, trimming of bottom of excavation back filling, clearing up the site and disposal of all surplus materials etc., complete Box Cutting for Widening portion as per MoRTH Rev V standard specification 100, 111, 112, 305 Main work | 10/03/2026 | KM 51/740-760 RHS | 1 |  | 20 | 1.162 | 1 | 131.89 | 23.24 | 3065.1236 | cum | 3896 | 0
1.01 | Earthwork excavation in all classes of soils except hard rock requiring blasting and depositing on bank with all leads and lifts as per SS20B including cost of all labour charges, materials, tools, equipments and all incidental charges, removal of other deleterious matter and obstructions, trimming of bottom of excavation back filling, clearing up the site and disposal of all surplus materials etc., complete Box Cutting for Widening portion as per MoRTH Rev V standard specification 100, 111, 112, 305 Main work | 10/03/2026 | KM 51/760-780 RHS | 1 |  | 20 | 0.491 | 1 | 131.89 | 9.82 | 1295.1598 | cum | 3896 | 0
1.01 | Earthwork excavation in all classes of soils except hard rock requiring blasting and depositing on bank with all leads and lifts as per SS20B including cost of all labour charges, materials, tools, equipments and all incidental charges, removal of other deleterious matter and obstructions, trimming of bottom of excavation back filling, clearing up the site and disposal of all surplus materials etc., complete Box Cutting for Widening portion as per MoRTH Rev V standard specification 100, 111, 112, 305 Main work | 10/03/2026 | KM 51/780-800 RHS | 1 |  | 20 | 0.339 | 1 | 131.89 | 6.78 | 894.2142 | cum | 3896 | 0
1.01 | Earthwork excavation in all classes of soils except hard rock requiring blasting and depositing on bank with all leads and lifts as per SS20B including cost of all labour charges, materials, tools, equipments and all incidental charges, removal of other deleterious matter and obstructions, trimming of bottom of excavation back filling, clearing up the site and disposal of all surplus materials etc., complete Box Cutting for Widening portion as per MoRTH Rev V standard specification 100, 111, 112, 305 Main work | 06/04/2026 | KM 49/600-620 RHS | 1 |  | 20 | 0.702 | 1 | 131.89 | 14.04 | 1851.7356 | cum | 3896 | 0
1.01 | Earthwork excavation in all classes of soils except hard rock requiring blasting and depositing on bank with all leads and lifts as per SS20B including cost of all labour charges, materials, tools, equipments and all incidental charges, removal of other deleterious matter and obstructions, trimming of bottom of excavation back filling, clearing up the site and disposal of all surplus materials etc., complete Box Cutting for Widening portion as per MoRTH Rev V standard specification 100, 111, 112, 305 Main work | 06/04/2026 | KM 49/620-640 RHS | 1 |  | 20 | 0.667 | 1 | 131.89 | 13.34 | 1759.4126 | cum | 3896 | 0
1.01 | Earthwork excavation in all classes of soils except hard rock requiring blasting and depositing on bank with all leads and lifts as per SS20B including cost of all labour charges, materials, tools, equipments and all incidental charges, removal of other deleterious matter and obstructions, trimming of bottom of excavation back filling, clearing up the site and disposal of all surplus materials etc., complete Box Cutting for Widening portion as per MoRTH Rev V standard specification 100, 111, 112, 305 Main work | 06/04/2026 | KM 49/640-660 RHS | 1 |  | 20 | 0.617 | 1 | 131.89 | 12.34 | 1627.5226 | cum | 3896 | 0
1.01 | Earthwork excavation in all classes of soils except hard rock requiring blasting and depositing on bank with all leads and lifts as per SS20B including cost of all labour charges, materials, tools, equipments and all incidental charges, removal of other deleterious matter and obstructions, trimming of bottom of excavation back filling, clearing up the site and disposal of all surplus materials etc., complete Box Cutting for Widening portion as per MoRTH Rev V standard specification 100, 111, 112, 305 Main work | 06/04/2026 | KM 49/660-680 RHS | 1 |  | 20 | 0.572 | 1 | 131.89 | 11.44 | 1508.8216 | cum | 3896 | 0
1.01 | Earthwork excavation in all classes of soils except hard rock requiring blasting and depositing on bank with all leads and lifts as per SS20B including cost of all labour charges, materials, tools, equipments and all incidental charges, removal of other deleterious matter and obstructions, trimming of bottom of excavation back filling, clearing up the site and disposal of all surplus materials etc., complete Box Cutting for Widening portion as per MoRTH Rev V standard specification 100, 111, 112, 305 Main work | 06/04/2026 | KM 49/680-700 RHS | 1 |  | 20 | 0.558 | 1 | 131.89 | 11.16 | 1471.8924 | cum | 3896 | 0
1.01 | Earthwork excavation in all classes of soils except hard rock requiring blasting and depositing on bank with all leads and lifts as per SS20B including cost of all labour charges, materials, tools, equipments and all incidental charges, removal of other deleterious matter and obstructions, trimming of bottom of excavation back filling, clearing up the site and disposal of all surplus materials etc., complete Box Cutting for Widening portion as per MoRTH Rev V standard specification 100, 111, 112, 305 Main work | 06/04/2026 | KM 49/700-720 RHS | 1 |  | 20 | 0.636 | 1 | 131.89 | 12.72 | 1677.6408 | cum | 3896 | 0
1.01 | Earthwork excavation in all classes of soils except hard rock requiring blasting and depositing on bank with all leads and lifts as per SS20B including cost of all labour charges, materials, tools, equipments and all incidental charges, removal of other deleterious matter and obstructions, trimming of bottom of excavation back filling, clearing up the site and disposal of all surplus materials etc., complete Box Cutting for Widening portion as per MoRTH Rev V standard specification 100, 111, 112, 305 Main work | 06/04/2026 | KM 49/720-740 RHS | 1 |  | 20 | 0.808 | 1 | 131.89 | 16.16 | 2131.3424 | cum | 3896 | 0
1.01 | Earthwork excavation in all classes of soils except hard rock requiring blasting and depositing on bank with all leads and lifts as per SS20B including cost of all labour charges, materials, tools, equipments and all incidental charges, removal of other deleterious matter and obstructions, trimming of bottom of excavation back filling, clearing up the site and disposal of all surplus materials etc., complete Box Cutting for Widening portion as per MoRTH Rev V standard specification 100, 111, 112, 305 Main work | 06/04/2026 | KM 49/740-760 RHS | 1 |  | 20 | 1.026 | 1 | 131.89 | 20.52 | 2706.3828 | cum | 3896 | 0
1.01 | Earthwork excavation in all classes of soils except hard rock requiring blasting and depositing on bank with all leads and lifts as per SS20B including cost of all labour charges, materials, tools, equipments and all incidental charges, removal of other deleterious matter and obstructions, trimming of bottom of excavation back filling, clearing up the site and disposal of all surplus materials etc., complete Box Cutting for Widening portion as per MoRTH Rev V standard specification 100, 111, 112, 305 Main work | 06/04/2026 | KM 49/760-780 RHS | 1 |  | 20 | 0.87 | 1 | 131.89 | 17.4 | 2294.886 | cum | 3896 | 0
1.01 | Earthwork excavation in all classes of soils except hard rock requiring blasting and depositing on bank with all leads and lifts as per SS20B including cost of all labour charges, materials, tools, equipments and all incidental charges, removal of other deleterious matter and obstructions, trimming of bottom of excavation back filling, clearing up the site and disposal of all surplus materials etc., complete Box Cutting for Widening portion as per MoRTH Rev V standard specification 100, 111, 112, 305 Main work | 06/04/2026 | KM 49/780-800 RHS | 1 |  | 20 | 0.577 | 1 | 131.89 | 11.54 | 1522.0106 | cum | 3896 | 0
1.01 | Earthwork excavation in all classes of soils except hard rock requiring blasting and depositing on bank with all leads and lifts as per SS20B including cost of all labour charges, materials, tools, equipments and all incidental charges, removal of other deleterious matter and obstructions, trimming of bottom of excavation back filling, clearing up the site and disposal of all surplus materials etc., complete Box Cutting for Widening portion as per MoRTH Rev V standard specification 100, 111, 112, 305 Main work | 06/04/2026 | KM 49/800-820 RHS | 1 |  | 20 | 0.503 | 1 | 131.89 | 10.06 | 1326.8134 | cum | 3896 | 0
1.01 | Earthwork excavation in all classes of soils except hard rock requiring blasting and depositing on bank with all leads and lifts as per SS20B including cost of all labour charges, materials, tools, equipments and all incidental charges, removal of other deleterious matter and obstructions, trimming of bottom of excavation back filling, clearing up the site and disposal of all surplus materials etc., complete Box Cutting for Widening portion as per MoRTH Rev V standard specification 100, 111, 112, 305 Main work | 06/04/2026 | KM 49/820-840 RHS | 1 |  | 20 | 0.564 | 1 | 131.89 | 11.28 | 1487.7192 | cum | 3896 | 0
1.01 | Earthwork excavation in all classes of soils except hard rock requiring blasting and depositing on bank with all leads and lifts as per SS20B including cost of all labour charges, materials, tools, equipments and all incidental charges, removal of other deleterious matter and obstructions, trimming of bottom of excavation back filling, clearing up the site and disposal of all surplus materials etc., complete Box Cutting for Widening portion as per MoRTH Rev V standard specification 100, 111, 112, 305 Main work | 06/04/2026 | KM 49/840-860 RHS | 1 |  | 20 | 0.888 | 1 | 131.89 | 17.76 | 2342.3664 | cum | 3896 | 0
1.01 | Earthwork excavation in all classes of soils except hard rock requiring blasting and depositing on bank with all leads and lifts as per SS20B including cost of all labour charges, materials, tools, equipments and all incidental charges, removal of other deleterious matter and obstructions, trimming of bottom of excavation back filling, clearing up the site and disposal of all surplus materials etc., complete Box Cutting for Widening portion as per MoRTH Rev V standard specification 100, 111, 112, 305 Main work | 06/04/2026 | KM 49/860-880 RHS | 1 |  | 20 | 0.882 | 1 | 131.89 | 17.64 | 2326.5396 | cum | 3896 | 0
1.01 | Earthwork excavation in all classes of soils except hard rock requiring blasting and depositing on bank with all leads and lifts as per SS20B including cost of all labour charges, materials, tools, equipments and all incidental charges, removal of other deleterious matter and obstructions, trimming of bottom of excavation back filling, clearing up the site and disposal of all surplus materials etc., complete Box Cutting for Widening portion as per MoRTH Rev V standard specification 100, 111, 112, 305 Main work | 06/04/2026 | KM 49/880-900 RHS | 1 |  | 20 | 0.639 | 1 | 131.89 | 12.78 | 1685.5542 | cum | 3896 | 0
1.01 | Earthwork excavation in all classes of soils except hard rock requiring blasting and depositing on bank with all leads and lifts as per SS20B including cost of all labour charges, materials, tools, equipments and all incidental charges, removal of other deleterious matter and obstructions, trimming of bottom of excavation back filling, clearing up the site and disposal of all surplus materials etc., complete Box Cutting for Widening portion as per MoRTH Rev V standard specification 100, 111, 112, 305 Main work | 06/04/2026 | KM 49/900-920 RHS | 1 |  | 20 | 0.8 | 1 | 131.89 | 16 | 2110.24 | cum | 3896 | 0
1.01 | Earthwork excavation in all classes of soils except hard rock requiring blasting and depositing on bank with all leads and lifts as per SS20B including cost of all labour charges, materials, tools, equipments and all incidental charges, removal of other deleterious matter and obstructions, trimming of bottom of excavation back filling, clearing up the site and disposal of all surplus materials etc., complete Box Cutting for Widening portion as per MoRTH Rev V standard specification 100, 111, 112, 305 Main work | 06/04/2026 | KM 49/920-940 RHS | 1 |  | 20 | 0.728 | 1 | 131.89 | 14.56 | 1920.3184 | cum | 3896 | 0
1.01 | Earthwork excavation in all classes of soils except hard rock requiring blasting and depositing on bank with all leads and lifts as per SS20B including cost of all labour charges, materials, tools, equipments and all incidental charges, removal of other deleterious matter and obstructions, trimming of bottom of excavation back filling, clearing up the site and disposal of all surplus materials etc., complete Box Cutting for Widening portion as per MoRTH Rev V standard specification 100, 111, 112, 305 Main work | 06/04/2026 | KM 49/940-960 RHS | 1 |  | 20 | 0.477 | 1 | 131.89 | 9.54 | 1258.2306 | cum | 3896 | 0
1.01 | Earthwork excavation in all classes of soils except hard rock requiring blasting and depositing on bank with all leads and lifts as per SS20B including cost of all labour charges, materials, tools, equipments and all incidental charges, removal of other deleterious matter and obstructions, trimming of bottom of excavation back filling, clearing up the site and disposal of all surplus materials etc., complete Box Cutting for Widening portion as per MoRTH Rev V standard specification 100, 111, 112, 305 Main work | 06/04/2026 | KM 49/960-980 RHS | 1 |  | 20 | 0.648 | 1 | 131.89 | 12.96 | 1709.2944 | cum | 3896 | 0
1.01 | Earthwork excavation in all classes of soils except hard rock requiring blasting and depositing on bank with all leads and lifts as per SS20B including cost of all labour charges, materials, tools, equipments and all incidental charges, removal of other deleterious matter and obstructions, trimming of bottom of excavation back filling, clearing up the site and disposal of all surplus materials etc., complete Box Cutting for Widening portion as per MoRTH Rev V standard specification 100, 111, 112, 305 Main work | 06/04/2026 | KM 49/980-1000 RHS | 1 |  | 20 | 0.701 | 1 | 131.89 | 14.02 | 1849.0978 | cum | 3896 | 0
1.01 | Earthwork excavation in all classes of soils except hard rock requiring blasting and depositing on bank with all leads and lifts as per SS20B including cost of all labour charges, materials, tools, equipments and all incidental charges, removal of other deleterious matter and obstructions, trimming of bottom of excavation back filling, clearing up the site and disposal of all surplus materials etc., complete Box Cutting for Widening portion as per MoRTH Rev V standard specification 100, 111, 112, 305 Main work | 06/04/2026 | KM 50/000-020 RHS | 1 |  | 20 | 0.627 | 1 | 131.89 | 12.54 | 1653.9006 | cum | 3896 | 0
1.01 | Earthwork excavation in all classes of soils except hard rock requiring blasting and depositing on bank with all leads and lifts as per SS20B including cost of all labour charges, materials, tools, equipments and all incidental charges, removal of other deleterious matter and obstructions, trimming of bottom of excavation back filling, clearing up the site and disposal of all surplus materials etc., complete Box Cutting for Widening portion as per MoRTH Rev V standard specification 100, 111, 112, 305 Main work | 06/04/2026 | KM 50/020-040 RHS | 1 |  | 20 | 0.805 | 1 | 131.89 | 16.1 | 2123.429 | cum | 3896 | 0
1.01 | Earthwork excavation in all classes of soils except hard rock requiring blasting and depositing on bank with all leads and lifts as per SS20B including cost of all labour charges, materials, tools, equipments and all incidental charges, removal of other deleterious matter and obstructions, trimming of bottom of excavation back filling, clearing up the site and disposal of all surplus materials etc., complete Box Cutting for Widening portion as per MoRTH Rev V standard specification 100, 111, 112, 305 Main work | 06/04/2026 | KM 50/040-060 RHS | 1 |  | 20 | 0.944 | 1 | 131.89 | 18.88 | 2490.0832 | cum | 3896 | 0
1.01 | Earthwork excavation in all classes of soils except hard rock requiring blasting and depositing on bank with all leads and lifts as per SS20B including cost of all labour charges, materials, tools, equipments and all incidental charges, removal of other deleterious matter and obstructions, trimming of bottom of excavation back filling, clearing up the site and disposal of all surplus materials etc., complete Box Cutting for Widening portion as per MoRTH Rev V standard specification 100, 111, 112, 305 Main work | 06/04/2026 | KM 50/060-080 RHS | 1 |  | 20 | 1.201 | 1 | 131.89 | 24.02 | 3167.9978 | cum | 3896 | 0
1.01 | Earthwork excavation in all classes of soils except hard rock requiring blasting and depositing on bank with all leads and lifts as per SS20B including cost of all labour charges, materials, tools, equipments and all incidental charges, removal of other deleterious matter and obstructions, trimming of bottom of excavation back filling, clearing up the site and disposal of all surplus materials etc., complete Box Cutting for Widening portion as per MoRTH Rev V standard specification 100, 111, 112, 305 Main work | 06/04/2026 | KM 50/080-100 RHS | 1 |  | 20 | 1.024 | 1 | 131.89 | 20.48 | 2701.1072 | cum | 3896 | 0
1.01 | Earthwork excavation in all classes of soils except hard rock requiring blasting and depositing on bank with all leads and lifts as per SS20B including cost of all labour charges, materials, tools, equipments and all incidental charges, removal of other deleterious matter and obstructions, trimming of bottom of excavation back filling, clearing up the site and disposal of all surplus materials etc., complete Box Cutting for Widening portion as per MoRTH Rev V standard specification 100, 111, 112, 305 Main work | 06/04/2026 | KM 50/100-120 RHS | 1 |  | 20 | 0.534 | 1 | 131.89 | 10.68 | 1408.5852 | cum | 3896 | 0
1.01 | Earthwork excavation in all classes of soils except hard rock requiring blasting and depositing on bank with all leads and lifts as per SS20B including cost of all labour charges, materials, tools, equipments and all incidental charges, removal of other deleterious matter and obstructions, trimming of bottom of excavation back filling, clearing up the site and disposal of all surplus materials etc., complete Box Cutting for Widening portion as per MoRTH Rev V standard specification 100, 111, 112, 305 Main work | 06/04/2026 | KM 50/120-140 RHS | 1 |  | 20 | 0.404 | 1 | 131.89 | 8.08 | 1065.6712 | cum | 3896 | 0
1.01 | Earthwork excavation in all classes of soils except hard rock requiring blasting and depositing on bank with all leads and lifts as per SS20B including cost of all labour charges, materials, tools, equipments and all incidental charges, removal of other deleterious matter and obstructions, trimming of bottom of excavation back filling, clearing up the site and disposal of all surplus materials etc., complete Box Cutting for Widening portion as per MoRTH Rev V standard specification 100, 111, 112, 305 Main work | 06/04/2026 | KM 50/140-160 RHS | 1 |  | 20 | 0.434 | 1 | 131.89 | 8.68 | 1144.8052 | cum | 3896 | 0
1.01 | Earthwork excavation in all classes of soils except hard rock requiring blasting and depositing on bank with all leads and lifts as per SS20B including cost of all labour charges, materials, tools, equipments and all incidental charges, removal of other deleterious matter and obstructions, trimming of bottom of excavation back filling, clearing up the site and disposal of all surplus materials etc., complete Box Cutting for Widening portion as per MoRTH Rev V standard specification 100, 111, 112, 305 Main work | 06/04/2026 | KM 50/160-180 RHS | 1 |  | 20 | 0.41 | 1 | 131.89 | 8.2 | 1081.498 | cum | 3896 | 0
1.01 | Earthwork excavation in all classes of soils except hard rock requiring blasting and depositing on bank with all leads and lifts as per SS20B including cost of all labour charges, materials, tools, equipments and all incidental charges, removal of other deleterious matter and obstructions, trimming of bottom of excavation back filling, clearing up the site and disposal of all surplus materials etc., complete Box Cutting for Widening portion as per MoRTH Rev V standard specification 100, 111, 112, 305 Main work | 06/04/2026 | KM 50/180-200 RHS | 1 |  | 20 | 0.403 | 1 | 131.89 | 8.06 | 1063.0334 | cum | 3896 | 0
1.01 | Earthwork excavation in all classes of soils except hard rock requiring blasting and depositing on bank with all leads and lifts as per SS20B including cost of all labour charges, materials, tools, equipments and all incidental charges, removal of other deleterious matter and obstructions, trimming of bottom of excavation back filling, clearing up the site and disposal of all surplus materials etc., complete Box Cutting for Widening portion as per MoRTH Rev V standard specification 100, 111, 112, 305 Main work | 06/04/2026 | KM 50/2 D/F CULVERT | -1 |  | 4.9 | 2.85 | 0.56 | 131.89 | -7.8204 | -1031.4326 | cum | 3896 | 0
4.01 | GRANULAR SUB BASE Grade V Providing, laying, spreading and compacting graded stone aggregates for Granular Sub Base, including premixing the materials with water at OMC in mechnanical mix plant, conveyance of mixed materials by tipper to site, laying in uniform layers using motor grader in Sub Base course on well prepared surface and compacting with vibratory soil compactor to acheive the desired density including cost of material, labour charges, rentals for machinery, fuel and all other incidental charges etc., complete as per clause 401 of MORTH Rev 5 Grade V Main work | 17/03/2026 | KM 50/200-220 RHS | 1 |  | 20 | 2.57 | 0.185 | 2130.58 | 9.509 | 20259.6852 | cum | 2284 | 0
4.01 | GRANULAR SUB BASE Grade V Providing, laying, spreading and compacting graded stone aggregates for Granular Sub Base, including premixing the materials with water at OMC in mechnanical mix plant, conveyance of mixed materials by tipper to site, laying in uniform layers using motor grader in Sub Base course on well prepared surface and compacting with vibratory soil compactor to acheive the desired density including cost of material, labour charges, rentals for machinery, fuel and all other incidental charges etc., complete as per clause 401 of MORTH Rev 5 Grade V Main work | 17/03/2026 | KM 50/220-240 RHS | 1 |  | 20 | 2.54 | 0.185 | 2130.58 | 9.398 | 20023.1908 | cum | 2284 | 0
4.01 | GRANULAR SUB BASE Grade V Providing, laying, spreading and compacting graded stone aggregates for Granular Sub Base, including premixing the materials with water at OMC in mechnanical mix plant, conveyance of mixed materials by tipper to site, laying in uniform layers using motor grader in Sub Base course on well prepared surface and compacting with vibratory soil compactor to acheive the desired density including cost of material, labour charges, rentals for machinery, fuel and all other incidental charges etc., complete as per clause 401 of MORTH Rev 5 Grade V Main work | 17/03/2026 | KM 50/240-260 RHS | 1 |  | 20 | 2.49 | 0.185 | 2130.58 | 9.213 | 19629.0335 | cum | 2284 | 0
4.01 | GRANULAR SUB BASE Grade V Providing, laying, spreading and compacting graded stone aggregates for Granular Sub Base, including premixing the materials with water at OMC in mechnanical mix plant, conveyance of mixed materials by tipper to site, laying in uniform layers using motor grader in Sub Base course on well prepared surface and compacting with vibratory soil compactor to acheive the desired density including cost of material, labour charges, rentals for machinery, fuel and all other incidental charges etc., complete as per clause 401 of MORTH Rev 5 Grade V Main work | 17/03/2026 | KM 50/260-280 RHS | 1 |  | 20 | 2.52 | 0.185 | 2130.58 | 9.324 | 19865.5279 | cum | 2284 | 0
4.01 | GRANULAR SUB BASE Grade V Providing, laying, spreading and compacting graded stone aggregates for Granular Sub Base, including premixing the materials with water at OMC in mechnanical mix plant, conveyance of mixed materials by tipper to site, laying in uniform layers using motor grader in Sub Base course on well prepared surface and compacting with vibratory soil compactor to acheive the desired density including cost of material, labour charges, rentals for machinery, fuel and all other incidental charges etc., complete as per clause 401 of MORTH Rev 5 Grade V Main work | 17/03/2026 | KM 50/280-300 RHS | 1 |  | 20 | 2.59 | 0.185 | 2130.58 | 9.583 | 20417.3481 | cum | 2284 | 0
4.01 | GRANULAR SUB BASE Grade V Providing, laying, spreading and compacting graded stone aggregates for Granular Sub Base, including premixing the materials with water at OMC in mechnanical mix plant, conveyance of mixed materials by tipper to site, laying in uniform layers using motor grader in Sub Base course on well prepared surface and compacting with vibratory soil compactor to acheive the desired density including cost of material, labour charges, rentals for machinery, fuel and all other incidental charges etc., complete as per clause 401 of MORTH Rev 5 Grade V Main work | 17/03/2026 | KM 50/300-320 RHS | 1 |  | 20 | 2.67 | 0.185 | 2130.58 | 9.879 | 21047.9998 | cum | 2284 | 0
4.01 | GRANULAR SUB BASE Grade V Providing, laying, spreading and compacting graded stone aggregates for Granular Sub Base, including premixing the materials with water at OMC in mechnanical mix plant, conveyance of mixed materials by tipper to site, laying in uniform layers using motor grader in Sub Base course on well prepared surface and compacting with vibratory soil compactor to acheive the desired density including cost of material, labour charges, rentals for machinery, fuel and all other incidental charges etc., complete as per clause 401 of MORTH Rev 5 Grade V Main work | 17/03/2026 | KM 50/320-340 RHS | 1 |  | 20 | 2.76 | 0.185 | 2130.58 | 10.212 | 21757.483 | cum | 2284 | 0
4.01 | GRANULAR SUB BASE Grade V Providing, laying, spreading and compacting graded stone aggregates for Granular Sub Base, including premixing the materials with water at OMC in mechnanical mix plant, conveyance of mixed materials by tipper to site, laying in uniform layers using motor grader in Sub Base course on well prepared surface and compacting with vibratory soil compactor to acheive the desired density including cost of material, labour charges, rentals for machinery, fuel and all other incidental charges etc., complete as per clause 401 of MORTH Rev 5 Grade V Main work | 17/03/2026 | KM 50/340-360 RHS | 1 |  | 20 | 2.81 | 0.185 | 2130.58 | 10.397 | 22151.6403 | cum | 2284 | 0
4.01 | GRANULAR SUB BASE Grade V Providing, laying, spreading and compacting graded stone aggregates for Granular Sub Base, including premixing the materials with water at OMC in mechnanical mix plant, conveyance of mixed materials by tipper to site, laying in uniform layers using motor grader in Sub Base course on well prepared surface and compacting with vibratory soil compactor to acheive the desired density including cost of material, labour charges, rentals for machinery, fuel and all other incidental charges etc., complete as per clause 401 of MORTH Rev 5 Grade V Main work | 17/03/2026 | KM 50/360-380 RHS | 1 |  | 20 | 2.8 | 0.185 | 2130.58 | 10.36 | 22072.8088 | cum | 2284 | 0
4.01 | GRANULAR SUB BASE Grade V Providing, laying, spreading and compacting graded stone aggregates for Granular Sub Base, including premixing the materials with water at OMC in mechnanical mix plant, conveyance of mixed materials by tipper to site, laying in uniform layers using motor grader in Sub Base course on well prepared surface and compacting with vibratory soil compactor to acheive the desired density including cost of material, labour charges, rentals for machinery, fuel and all other incidental charges etc., complete as per clause 401 of MORTH Rev 5 Grade V Main work | 17/03/2026 | KM 50/380-400 RHS | 1 |  | 20 | 2.84 | 0.185 | 2130.58 | 10.508 | 22388.1346 | cum | 2284 | 0
4.01 | GRANULAR SUB BASE Grade V Providing, laying, spreading and compacting graded stone aggregates for Granular Sub Base, including premixing the materials with water at OMC in mechnanical mix plant, conveyance of mixed materials by tipper to site, laying in uniform layers using motor grader in Sub Base course on well prepared surface and compacting with vibratory soil compactor to acheive the desired density including cost of material, labour charges, rentals for machinery, fuel and all other incidental charges etc., complete as per clause 401 of MORTH Rev 5 Grade V Main work | 17/03/2026 | KM 50/400-420 RHS | 1 |  | 20 | 2.97 | 0.185 | 2130.58 | 10.989 | 23412.9436 | cum | 2284 | 0
4.01 | GRANULAR SUB BASE Grade V Providing, laying, spreading and compacting graded stone aggregates for Granular Sub Base, including premixing the materials with water at OMC in mechnanical mix plant, conveyance of mixed materials by tipper to site, laying in uniform layers using motor grader in Sub Base course on well prepared surface and compacting with vibratory soil compactor to acheive the desired density including cost of material, labour charges, rentals for machinery, fuel and all other incidental charges etc., complete as per clause 401 of MORTH Rev 5 Grade V Main work | 17/03/2026 | KM 50/420-440 RHS | 1 |  | 20 | 3.11 | 0.185 | 2130.58 | 11.507 | 24516.5841 | cum | 2284 | 0
4.01 | GRANULAR SUB BASE Grade V Providing, laying, spreading and compacting graded stone aggregates for Granular Sub Base, including premixing the materials with water at OMC in mechnanical mix plant, conveyance of mixed materials by tipper to site, laying in uniform layers using motor grader in Sub Base course on well prepared surface and compacting with vibratory soil compactor to acheive the desired density including cost of material, labour charges, rentals for machinery, fuel and all other incidental charges etc., complete as per clause 401 of MORTH Rev 5 Grade V Main work | 17/03/2026 | KM 50/440-460 RHS | 1 |  | 20 | 3.19 | 0.185 | 2130.58 | 11.803 | 25147.2357 | cum | 2284 | 0
4.01 | GRANULAR SUB BASE Grade V Providing, laying, spreading and compacting graded stone aggregates for Granular Sub Base, including premixing the materials with water at OMC in mechnanical mix plant, conveyance of mixed materials by tipper to site, laying in uniform layers using motor grader in Sub Base course on well prepared surface and compacting with vibratory soil compactor to acheive the desired density including cost of material, labour charges, rentals for machinery, fuel and all other incidental charges etc., complete as per clause 401 of MORTH Rev 5 Grade V Main work | 17/03/2026 | KM 50/460-480 RHS | 1 |  | 20 | 3.32 | 0.185 | 2130.58 | 12.284 | 26172.0447 | cum | 2284 | 0
4.01 | GRANULAR SUB BASE Grade V Providing, laying, spreading and compacting graded stone aggregates for Granular Sub Base, including premixing the materials with water at OMC in mechnanical mix plant, conveyance of mixed materials by tipper to site, laying in uniform layers using motor grader in Sub Base course on well prepared surface and compacting with vibratory soil compactor to acheive the desired density including cost of material, labour charges, rentals for machinery, fuel and all other incidental charges etc., complete as per clause 401 of MORTH Rev 5 Grade V Main work | 17/03/2026 | KM 50/480-500 RHS | 1 |  | 20 | 3.41 | 0.185 | 2130.58 | 12.617 | 26881.5279 | cum | 2284 | 0
4.01 | GRANULAR SUB BASE Grade V Providing, laying, spreading and compacting graded stone aggregates for Granular Sub Base, including premixing the materials with water at OMC in mechnanical mix plant, conveyance of mixed materials by tipper to site, laying in uniform layers using motor grader in Sub Base course on well prepared surface and compacting with vibratory soil compactor to acheive the desired density including cost of material, labour charges, rentals for machinery, fuel and all other incidental charges etc., complete as per clause 401 of MORTH Rev 5 Grade V Main work | 17/03/2026 | KM 50/500-520 RHS | 1 |  | 20 | 3.42 | 0.185 | 2130.58 | 12.654 | 26960.3593 | cum | 2284 | 0
4.01 | GRANULAR SUB BASE Grade V Providing, laying, spreading and compacting graded stone aggregates for Granular Sub Base, including premixing the materials with water at OMC in mechnanical mix plant, conveyance of mixed materials by tipper to site, laying in uniform layers using motor grader in Sub Base course on well prepared surface and compacting with vibratory soil compactor to acheive the desired density including cost of material, labour charges, rentals for machinery, fuel and all other incidental charges etc., complete as per clause 401 of MORTH Rev 5 Grade V Main work | 17/03/2026 | KM 50/520-540 RHS | 1 |  | 20 | 3.27 | 0.185 | 2130.58 | 12.099 | 25777.8874 | cum | 2284 | 0
4.01 | GRANULAR SUB BASE Grade V Providing, laying, spreading and compacting graded stone aggregates for Granular Sub Base, including premixing the materials with water at OMC in mechnanical mix plant, conveyance of mixed materials by tipper to site, laying in uniform layers using motor grader in Sub Base course on well prepared surface and compacting with vibratory soil compactor to acheive the desired density including cost of material, labour charges, rentals for machinery, fuel and all other incidental charges etc., complete as per clause 401 of MORTH Rev 5 Grade V Main work | 17/03/2026 | KM 50/540-560 RHS | 1 |  | 20 | 3.05 | 0.185 | 2130.58 | 11.285 | 24043.5953 | cum | 2284 | 0
4.01 | GRANULAR SUB BASE Grade V Providing, laying, spreading and compacting graded stone aggregates for Granular Sub Base, including premixing the materials with water at OMC in mechnanical mix plant, conveyance of mixed materials by tipper to site, laying in uniform layers using motor grader in Sub Base course on well prepared surface and compacting with vibratory soil compactor to acheive the desired density including cost of material, labour charges, rentals for machinery, fuel and all other incidental charges etc., complete as per clause 401 of MORTH Rev 5 Grade V Main work | 17/03/2026 | KM 50/560-580 RHS | 1 |  | 20 | 3.05 | 0.185 | 2130.58 | 11.285 | 24043.5953 | cum | 2284 | 0
4.01 | GRANULAR SUB BASE Grade V Providing, laying, spreading and compacting graded stone aggregates for Granular Sub Base, including premixing the materials with water at OMC in mechnanical mix plant, conveyance of mixed materials by tipper to site, laying in uniform layers using motor grader in Sub Base course on well prepared surface and compacting with vibratory soil compactor to acheive the desired density including cost of material, labour charges, rentals for machinery, fuel and all other incidental charges etc., complete as per clause 401 of MORTH Rev 5 Grade V Main work | 17/03/2026 | KM 50/580-600 RHS | 1 |  | 20 | 2.97 | 0.185 | 2130.58 | 10.989 | 23412.9436 | cum | 2284 | 0
4.01 | GRANULAR SUB BASE Grade V Providing, laying, spreading and compacting graded stone aggregates for Granular Sub Base, including premixing the materials with water at OMC in mechnanical mix plant, conveyance of mixed materials by tipper to site, laying in uniform layers using motor grader in Sub Base course on well prepared surface and compacting with vibratory soil compactor to acheive the desired density including cost of material, labour charges, rentals for machinery, fuel and all other incidental charges etc., complete as per clause 401 of MORTH Rev 5 Grade V Main work | 17/03/2026 | KM 50/600-620 RHS | 1 |  | 20 | 2.85 | 0.185 | 2130.58 | 10.545 | 22466.9661 | cum | 2284 | 0
4.01 | GRANULAR SUB BASE Grade V Providing, laying, spreading and compacting graded stone aggregates for Granular Sub Base, including premixing the materials with water at OMC in mechnanical mix plant, conveyance of mixed materials by tipper to site, laying in uniform layers using motor grader in Sub Base course on well prepared surface and compacting with vibratory soil compactor to acheive the desired density including cost of material, labour charges, rentals for machinery, fuel and all other incidental charges etc., complete as per clause 401 of MORTH Rev 5 Grade V Main work | 17/03/2026 | KM 50/620-640 RHS | 1 |  | 20 | 2.87 | 0.185 | 2130.58 | 10.619 | 22624.629 | cum | 2284 | 0
4.01 | GRANULAR SUB BASE Grade V Providing, laying, spreading and compacting graded stone aggregates for Granular Sub Base, including premixing the materials with water at OMC in mechnanical mix plant, conveyance of mixed materials by tipper to site, laying in uniform layers using motor grader in Sub Base course on well prepared surface and compacting with vibratory soil compactor to acheive the desired density including cost of material, labour charges, rentals for machinery, fuel and all other incidental charges etc., complete as per clause 401 of MORTH Rev 5 Grade V Main work | 17/03/2026 | KM 50/640-660 RHS | 1 |  | 20 | 2.83 | 0.185 | 2130.58 | 10.471 | 22309.3032 | cum | 2284 | 0
4.01 | GRANULAR SUB BASE Grade V Providing, laying, spreading and compacting graded stone aggregates for Granular Sub Base, including premixing the materials with water at OMC in mechnanical mix plant, conveyance of mixed materials by tipper to site, laying in uniform layers using motor grader in Sub Base course on well prepared surface and compacting with vibratory soil compactor to acheive the desired density including cost of material, labour charges, rentals for machinery, fuel and all other incidental charges etc., complete as per clause 401 of MORTH Rev 5 Grade V Main work | 17/03/2026 | KM 50/660-680 RHS | 1 |  | 20 | 2.78 | 0.185 | 2130.58 | 10.286 | 21915.1459 | cum | 2284 | 0
4.01 | GRANULAR SUB BASE Grade V Providing, laying, spreading and compacting graded stone aggregates for Granular Sub Base, including premixing the materials with water at OMC in mechnanical mix plant, conveyance of mixed materials by tipper to site, laying in uniform layers using motor grader in Sub Base course on well prepared surface and compacting with vibratory soil compactor to acheive the desired density including cost of material, labour charges, rentals for machinery, fuel and all other incidental charges etc., complete as per clause 401 of MORTH Rev 5 Grade V Main work | 17/03/2026 | KM 50/680-700 RHS | 1 |  | 20 | 2.76 | 0.185 | 2130.58 | 10.212 | 21757.483 | cum | 2284 | 0
4.01 | GRANULAR SUB BASE Grade V Providing, laying, spreading and compacting graded stone aggregates for Granular Sub Base, including premixing the materials with water at OMC in mechnanical mix plant, conveyance of mixed materials by tipper to site, laying in uniform layers using motor grader in Sub Base course on well prepared surface and compacting with vibratory soil compactor to acheive the desired density including cost of material, labour charges, rentals for machinery, fuel and all other incidental charges etc., complete as per clause 401 of MORTH Rev 5 Grade V Main work | 17/03/2026 | KM 50/700-720 RHS | 1 |  | 20 | 2.74 | 0.185 | 2130.58 | 10.138 | 21599.82 | cum | 2284 | 0
4.01 | GRANULAR SUB BASE Grade V Providing, laying, spreading and compacting graded stone aggregates for Granular Sub Base, including premixing the materials with water at OMC in mechnanical mix plant, conveyance of mixed materials by tipper to site, laying in uniform layers using motor grader in Sub Base course on well prepared surface and compacting with vibratory soil compactor to acheive the desired density including cost of material, labour charges, rentals for machinery, fuel and all other incidental charges etc., complete as per clause 401 of MORTH Rev 5 Grade V Main work | 17/03/2026 | KM 50/720-740 RHS | 1 |  | 20 | 2.73 | 0.185 | 2130.58 | 10.101 | 21520.9886 | cum | 2284 | 0
4.01 | GRANULAR SUB BASE Grade V Providing, laying, spreading and compacting graded stone aggregates for Granular Sub Base, including premixing the materials with water at OMC in mechnanical mix plant, conveyance of mixed materials by tipper to site, laying in uniform layers using motor grader in Sub Base course on well prepared surface and compacting with vibratory soil compactor to acheive the desired density including cost of material, labour charges, rentals for machinery, fuel and all other incidental charges etc., complete as per clause 401 of MORTH Rev 5 Grade V Main work | 17/03/2026 | KM 50/740-760 RHS | 1 |  | 20 | 2.71 | 0.185 | 2130.58 | 10.027 | 21363.3257 | cum | 2284 | 0
4.01 | GRANULAR SUB BASE Grade V Providing, laying, spreading and compacting graded stone aggregates for Granular Sub Base, including premixing the materials with water at OMC in mechnanical mix plant, conveyance of mixed materials by tipper to site, laying in uniform layers using motor grader in Sub Base course on well prepared surface and compacting with vibratory soil compactor to acheive the desired density including cost of material, labour charges, rentals for machinery, fuel and all other incidental charges etc., complete as per clause 401 of MORTH Rev 5 Grade V Main work | 17/03/2026 | KM 50/760-780 RHS | 1 |  | 20 | 2.68 | 0.185 | 2130.58 | 9.916 | 21126.8313 | cum | 2284 | 0
4.01 | GRANULAR SUB BASE Grade V Providing, laying, spreading and compacting graded stone aggregates for Granular Sub Base, including premixing the materials with water at OMC in mechnanical mix plant, conveyance of mixed materials by tipper to site, laying in uniform layers using motor grader in Sub Base course on well prepared surface and compacting with vibratory soil compactor to acheive the desired density including cost of material, labour charges, rentals for machinery, fuel and all other incidental charges etc., complete as per clause 401 of MORTH Rev 5 Grade V Main work | 17/03/2026 | KM 50/780-800 RHS | 1 |  | 20 | 2.67 | 0.185 | 2130.58 | 9.879 | 21047.9998 | cum | 2284 | 0
4.01 | GRANULAR SUB BASE Grade V Providing, laying, spreading and compacting graded stone aggregates for Granular Sub Base, including premixing the materials with water at OMC in mechnanical mix plant, conveyance of mixed materials by tipper to site, laying in uniform layers using motor grader in Sub Base course on well prepared surface and compacting with vibratory soil compactor to acheive the desired density including cost of material, labour charges, rentals for machinery, fuel and all other incidental charges etc., complete as per clause 401 of MORTH Rev 5 Grade V Main work | 17/03/2026 | KM 50/800-820 RHS | 1 |  | 20 | 2.72 | 0.185 | 2130.58 | 10.064 | 21442.1571 | cum | 2284 | 0
4.01 | GRANULAR SUB BASE Grade V Providing, laying, spreading and compacting graded stone aggregates for Granular Sub Base, including premixing the materials with water at OMC in mechnanical mix plant, conveyance of mixed materials by tipper to site, laying in uniform layers using motor grader in Sub Base course on well prepared surface and compacting with vibratory soil compactor to acheive the desired density including cost of material, labour charges, rentals for machinery, fuel and all other incidental charges etc., complete as per clause 401 of MORTH Rev 5 Grade V Main work | 17/03/2026 | KM 50/820-840 RHS | 1 |  | 20 | 2.83 | 0.185 | 2130.58 | 10.471 | 22309.3032 | cum | 2284 | 0
4.01 | GRANULAR SUB BASE Grade V Providing, laying, spreading and compacting graded stone aggregates for Granular Sub Base, including premixing the materials with water at OMC in mechnanical mix plant, conveyance of mixed materials by tipper to site, laying in uniform layers using motor grader in Sub Base course on well prepared surface and compacting with vibratory soil compactor to acheive the desired density including cost of material, labour charges, rentals for machinery, fuel and all other incidental charges etc., complete as per clause 401 of MORTH Rev 5 Grade V Main work | 17/03/2026 | KM 50/840-860 RHS | 1 |  | 20 | 2.85 | 0.185 | 2130.58 | 10.545 | 22466.9661 | cum | 2284 | 0
4.01 | GRANULAR SUB BASE Grade V Providing, laying, spreading and compacting graded stone aggregates for Granular Sub Base, including premixing the materials with water at OMC in mechnanical mix plant, conveyance of mixed materials by tipper to site, laying in uniform layers using motor grader in Sub Base course on well prepared surface and compacting with vibratory soil compactor to acheive the desired density including cost of material, labour charges, rentals for machinery, fuel and all other incidental charges etc., complete as per clause 401 of MORTH Rev 5 Grade V Main work | 17/03/2026 | KM 50/860-880 RHS | 1 |  | 20 | 2.78 | 0.185 | 2130.58 | 10.286 | 21915.1459 | cum | 2284 | 0
4.01 | GRANULAR SUB BASE Grade V Providing, laying, spreading and compacting graded stone aggregates for Granular Sub Base, including premixing the materials with water at OMC in mechnanical mix plant, conveyance of mixed materials by tipper to site, laying in uniform layers using motor grader in Sub Base course on well prepared surface and compacting with vibratory soil compactor to acheive the desired density including cost of material, labour charges, rentals for machinery, fuel and all other incidental charges etc., complete as per clause 401 of MORTH Rev 5 Grade V Main work | 17/03/2026 | KM 50/880-900 RHS | 1 |  | 20 | 2.66 | 0.185 | 2130.58 | 9.842 | 20969.1684 | cum | 2284 | 0
4.01 | GRANULAR SUB BASE Grade V Providing, laying, spreading and compacting graded stone aggregates for Granular Sub Base, including premixing the materials with water at OMC in mechnanical mix plant, conveyance of mixed materials by tipper to site, laying in uniform layers using motor grader in Sub Base course on well prepared surface and compacting with vibratory soil compactor to acheive the desired density including cost of material, labour charges, rentals for machinery, fuel and all other incidental charges etc., complete as per clause 401 of MORTH Rev 5 Grade V Main work | 17/03/2026 | KM 50/900-920 RHS | 1 |  | 20 | 2.54 | 0.185 | 2130.58 | 9.398 | 20023.1908 | cum | 2284 | 0
4.01 | GRANULAR SUB BASE Grade V Providing, laying, spreading and compacting graded stone aggregates for Granular Sub Base, including premixing the materials with water at OMC in mechnanical mix plant, conveyance of mixed materials by tipper to site, laying in uniform layers using motor grader in Sub Base course on well prepared surface and compacting with vibratory soil compactor to acheive the desired density including cost of material, labour charges, rentals for machinery, fuel and all other incidental charges etc., complete as per clause 401 of MORTH Rev 5 Grade V Main work | 17/03/2026 | KM 50/920-940 RHS | 1 |  | 20 | 2.55 | 0.185 | 2130.58 | 9.435 | 20102.0223 | cum | 2284 | 0
4.01 | GRANULAR SUB BASE Grade V Providing, laying, spreading and compacting graded stone aggregates for Granular Sub Base, including premixing the materials with water at OMC in mechnanical mix plant, conveyance of mixed materials by tipper to site, laying in uniform layers using motor grader in Sub Base course on well prepared surface and compacting with vibratory soil compactor to acheive the desired density including cost of material, labour charges, rentals for machinery, fuel and all other incidental charges etc., complete as per clause 401 of MORTH Rev 5 Grade V Main work | 17/03/2026 | KM 50/940-960 RHS | 1 |  | 20 | 2.64 | 0.185 | 2130.58 | 9.768 | 20811.5054 | cum | 2284 | 0
4.01 | GRANULAR SUB BASE Grade V Providing, laying, spreading and compacting graded stone aggregates for Granular Sub Base, including premixing the materials with water at OMC in mechnanical mix plant, conveyance of mixed materials by tipper to site, laying in uniform layers using motor grader in Sub Base course on well prepared surface and compacting with vibratory soil compactor to acheive the desired density including cost of material, labour charges, rentals for machinery, fuel and all other incidental charges etc., complete as per clause 401 of MORTH Rev 5 Grade V Main work | 17/03/2026 | KM 50/960-980 RHS | 1 |  | 20 | 2.71 | 0.185 | 2130.58 | 10.027 | 21363.3257 | cum | 2284 | 0
4.01 | GRANULAR SUB BASE Grade V Providing, laying, spreading and compacting graded stone aggregates for Granular Sub Base, including premixing the materials with water at OMC in mechnanical mix plant, conveyance of mixed materials by tipper to site, laying in uniform layers using motor grader in Sub Base course on well prepared surface and compacting with vibratory soil compactor to acheive the desired density including cost of material, labour charges, rentals for machinery, fuel and all other incidental charges etc., complete as per clause 401 of MORTH Rev 5 Grade V Main work | 17/03/2026 | KM 50/980-1000 RHS | 1 |  | 20 | 2.83 | 0.185 | 2130.58 | 10.471 | 22309.3032 | cum | 2284 | 0
4.01 | GRANULAR SUB BASE Grade V Providing, laying, spreading and compacting graded stone aggregates for Granular Sub Base, including premixing the materials with water at OMC in mechnanical mix plant, conveyance of mixed materials by tipper to site, laying in uniform layers using motor grader in Sub Base course on well prepared surface and compacting with vibratory soil compactor to acheive the desired density including cost of material, labour charges, rentals for machinery, fuel and all other incidental charges etc., complete as per clause 401 of MORTH Rev 5 Grade V Main work | 17/03/2026 | KM 51/000-020 RHS | 1 |  | 20 | 2.91 | 0.185 | 2130.58 | 10.767 | 22939.9549 | cum | 2284 | 0
4.01 | GRANULAR SUB BASE Grade V Providing, laying, spreading and compacting graded stone aggregates for Granular Sub Base, including premixing the materials with water at OMC in mechnanical mix plant, conveyance of mixed materials by tipper to site, laying in uniform layers using motor grader in Sub Base course on well prepared surface and compacting with vibratory soil compactor to acheive the desired density including cost of material, labour charges, rentals for machinery, fuel and all other incidental charges etc., complete as per clause 401 of MORTH Rev 5 Grade V Main work | 17/03/2026 | KM 51/020-040 RHS | 1 |  | 20 | 2.87 | 0.185 | 2130.58 | 10.619 | 22624.629 | cum | 2284 | 0
4.01 | GRANULAR SUB BASE Grade V Providing, laying, spreading and compacting graded stone aggregates for Granular Sub Base, including premixing the materials with water at OMC in mechnanical mix plant, conveyance of mixed materials by tipper to site, laying in uniform layers using motor grader in Sub Base course on well prepared surface and compacting with vibratory soil compactor to acheive the desired density including cost of material, labour charges, rentals for machinery, fuel and all other incidental charges etc., complete as per clause 401 of MORTH Rev 5 Grade V Main work | 17/03/2026 | KM 51/040-060 RHS | 1 |  | 20 | 2.81 | 0.185 | 2130.58 | 10.397 | 22151.6403 | cum | 2284 | 0
4.01 | GRANULAR SUB BASE Grade V Providing, laying, spreading and compacting graded stone aggregates for Granular Sub Base, including premixing the materials with water at OMC in mechnanical mix plant, conveyance of mixed materials by tipper to site, laying in uniform layers using motor grader in Sub Base course on well prepared surface and compacting with vibratory soil compactor to acheive the desired density including cost of material, labour charges, rentals for machinery, fuel and all other incidental charges etc., complete as per clause 401 of MORTH Rev 5 Grade V Main work | 17/03/2026 | KM 51/060-080 RHS | 1 |  | 20 | 2.76 | 0.185 | 2130.58 | 10.212 | 21757.483 | cum | 2284 | 0
4.01 | GRANULAR SUB BASE Grade V Providing, laying, spreading and compacting graded stone aggregates for Granular Sub Base, including premixing the materials with water at OMC in mechnanical mix plant, conveyance of mixed materials by tipper to site, laying in uniform layers using motor grader in Sub Base course on well prepared surface and compacting with vibratory soil compactor to acheive the desired density including cost of material, labour charges, rentals for machinery, fuel and all other incidental charges etc., complete as per clause 401 of MORTH Rev 5 Grade V Main work | 17/03/2026 | KM 51/080-100 RHS | 1 |  | 20 | 2.62 | 0.185 | 2130.58 | 9.694 | 20653.8425 | cum | 2284 | 0
4.01 | GRANULAR SUB BASE Grade V Providing, laying, spreading and compacting graded stone aggregates for Granular Sub Base, including premixing the materials with water at OMC in mechnanical mix plant, conveyance of mixed materials by tipper to site, laying in uniform layers using motor grader in Sub Base course on well prepared surface and compacting with vibratory soil compactor to acheive the desired density including cost of material, labour charges, rentals for machinery, fuel and all other incidental charges etc., complete as per clause 401 of MORTH Rev 5 Grade V Main work | 17/03/2026 | KM 51/100-120 RHS | 1 |  | 20 | 2.49 | 0.185 | 2130.58 | 9.213 | 19629.0335 | cum | 2284 | 0
4.01 | GRANULAR SUB BASE Grade V Providing, laying, spreading and compacting graded stone aggregates for Granular Sub Base, including premixing the materials with water at OMC in mechnanical mix plant, conveyance of mixed materials by tipper to site, laying in uniform layers using motor grader in Sub Base course on well prepared surface and compacting with vibratory soil compactor to acheive the desired density including cost of material, labour charges, rentals for machinery, fuel and all other incidental charges etc., complete as per clause 401 of MORTH Rev 5 Grade V Main work | 17/03/2026 | KM 51/120-140 RHS | 1 |  | 20 | 2.55 | 0.185 | 2130.58 | 9.435 | 20102.0223 | cum | 2284 | 0
4.01 | GRANULAR SUB BASE Grade V Providing, laying, spreading and compacting graded stone aggregates for Granular Sub Base, including premixing the materials with water at OMC in mechnanical mix plant, conveyance of mixed materials by tipper to site, laying in uniform layers using motor grader in Sub Base course on well prepared surface and compacting with vibratory soil compactor to acheive the desired density including cost of material, labour charges, rentals for machinery, fuel and all other incidental charges etc., complete as per clause 401 of MORTH Rev 5 Grade V Main work | 17/03/2026 | KM 51/140-160 RHS | 1 |  | 20 | 2.69 | 0.185 | 2130.58 | 9.953 | 21205.6627 | cum | 2284 | 0
4.01 | GRANULAR SUB BASE Grade V Providing, laying, spreading and compacting graded stone aggregates for Granular Sub Base, including premixing the materials with water at OMC in mechnanical mix plant, conveyance of mixed materials by tipper to site, laying in uniform layers using motor grader in Sub Base course on well prepared surface and compacting with vibratory soil compactor to acheive the desired density including cost of material, labour charges, rentals for machinery, fuel and all other incidental charges etc., complete as per clause 401 of MORTH Rev 5 Grade V Main work | 17/03/2026 | KM 51/160-180 RHS | 1 |  | 20 | 2.79 | 0.185 | 2130.58 | 10.323 | 21993.9773 | cum | 2284 | 0
4.01 | GRANULAR SUB BASE Grade V Providing, laying, spreading and compacting graded stone aggregates for Granular Sub Base, including premixing the materials with water at OMC in mechnanical mix plant, conveyance of mixed materials by tipper to site, laying in uniform layers using motor grader in Sub Base course on well prepared surface and compacting with vibratory soil compactor to acheive the desired density including cost of material, labour charges, rentals for machinery, fuel and all other incidental charges etc., complete as per clause 401 of MORTH Rev 5 Grade V Main work | 17/03/2026 | KM 51/180-200 RHS | 1 |  | 20 | 2.84 | 0.185 | 2130.58 | 10.508 | 22388.1346 | cum | 2284 | 0
4.01 | GRANULAR SUB BASE Grade V Providing, laying, spreading and compacting graded stone aggregates for Granular Sub Base, including premixing the materials with water at OMC in mechnanical mix plant, conveyance of mixed materials by tipper to site, laying in uniform layers using motor grader in Sub Base course on well prepared surface and compacting with vibratory soil compactor to acheive the desired density including cost of material, labour charges, rentals for machinery, fuel and all other incidental charges etc., complete as per clause 401 of MORTH Rev 5 Grade V Main work | 17/03/2026 | KM 51/200-220 RHS | 1 |  | 20 | 2.97 | 0.185 | 2130.58 | 10.989 | 23412.9436 | cum | 2284 | 0
4.01 | GRANULAR SUB BASE Grade V Providing, laying, spreading and compacting graded stone aggregates for Granular Sub Base, including premixing the materials with water at OMC in mechnanical mix plant, conveyance of mixed materials by tipper to site, laying in uniform layers using motor grader in Sub Base course on well prepared surface and compacting with vibratory soil compactor to acheive the desired density including cost of material, labour charges, rentals for machinery, fuel and all other incidental charges etc., complete as per clause 401 of MORTH Rev 5 Grade V Main work | 17/03/2026 | KM 51/220-240 RHS | 1 |  | 20 | 3.13 | 0.185 | 2130.58 | 11.581 | 24674.247 | cum | 2284 | 0
4.01 | GRANULAR SUB BASE Grade V Providing, laying, spreading and compacting graded stone aggregates for Granular Sub Base, including premixing the materials with water at OMC in mechnanical mix plant, conveyance of mixed materials by tipper to site, laying in uniform layers using motor grader in Sub Base course on well prepared surface and compacting with vibratory soil compactor to acheive the desired density including cost of material, labour charges, rentals for machinery, fuel and all other incidental charges etc., complete as per clause 401 of MORTH Rev 5 Grade V Main work | 17/03/2026 | KM 51/240-260 RHS | 1 |  | 20 | 3.21 | 0.185 | 2130.58 | 11.877 | 25304.8987 | cum | 2284 | 0
4.01 | GRANULAR SUB BASE Grade V Providing, laying, spreading and compacting graded stone aggregates for Granular Sub Base, including premixing the materials with water at OMC in mechnanical mix plant, conveyance of mixed materials by tipper to site, laying in uniform layers using motor grader in Sub Base course on well prepared surface and compacting with vibratory soil compactor to acheive the desired density including cost of material, labour charges, rentals for machinery, fuel and all other incidental charges etc., complete as per clause 401 of MORTH Rev 5 Grade V Main work | 17/03/2026 | KM 51/260-280 RHS | 1 |  | 20 | 3.25 | 0.185 | 2130.58 | 12.025 | 25620.2245 | cum | 2284 | 0
4.01 | GRANULAR SUB BASE Grade V Providing, laying, spreading and compacting graded stone aggregates for Granular Sub Base, including premixing the materials with water at OMC in mechnanical mix plant, conveyance of mixed materials by tipper to site, laying in uniform layers using motor grader in Sub Base course on well prepared surface and compacting with vibratory soil compactor to acheive the desired density including cost of material, labour charges, rentals for machinery, fuel and all other incidental charges etc., complete as per clause 401 of MORTH Rev 5 Grade V Main work | 17/03/2026 | KM 51/280-300 RHS | 1 |  | 20 | 3.24 | 0.185 | 2130.58 | 11.988 | 25541.393 | cum | 2284 | 0
4.01 | GRANULAR SUB BASE Grade V Providing, laying, spreading and compacting graded stone aggregates for Granular Sub Base, including premixing the materials with water at OMC in mechnanical mix plant, conveyance of mixed materials by tipper to site, laying in uniform layers using motor grader in Sub Base course on well prepared surface and compacting with vibratory soil compactor to acheive the desired density including cost of material, labour charges, rentals for machinery, fuel and all other incidental charges etc., complete as per clause 401 of MORTH Rev 5 Grade V Main work | 17/03/2026 | KM 51/300-320 RHS | 1 |  | 20 | 3.2 | 0.185 | 2130.58 | 11.84 | 25226.0672 | cum | 2284 | 0
4.01 | GRANULAR SUB BASE Grade V Providing, laying, spreading and compacting graded stone aggregates for Granular Sub Base, including premixing the materials with water at OMC in mechnanical mix plant, conveyance of mixed materials by tipper to site, laying in uniform layers using motor grader in Sub Base course on well prepared surface and compacting with vibratory soil compactor to acheive the desired density including cost of material, labour charges, rentals for machinery, fuel and all other incidental charges etc., complete as per clause 401 of MORTH Rev 5 Grade V Main work | 17/03/2026 | KM 51/320-340 RHS | 1 |  | 20 | 3.06 | 0.185 | 2130.58 | 11.322 | 24122.4268 | cum | 2284 | 0
4.01 | GRANULAR SUB BASE Grade V Providing, laying, spreading and compacting graded stone aggregates for Granular Sub Base, including premixing the materials with water at OMC in mechnanical mix plant, conveyance of mixed materials by tipper to site, laying in uniform layers using motor grader in Sub Base course on well prepared surface and compacting with vibratory soil compactor to acheive the desired density including cost of material, labour charges, rentals for machinery, fuel and all other incidental charges etc., complete as per clause 401 of MORTH Rev 5 Grade V Main work | 17/03/2026 | KM 51/340-360 RHS | 1 |  | 20 | 2.88 | 0.185 | 2130.58 | 10.656 | 22703.4605 | cum | 2284 | 0
4.01 | GRANULAR SUB BASE Grade V Providing, laying, spreading and compacting graded stone aggregates for Granular Sub Base, including premixing the materials with water at OMC in mechnanical mix plant, conveyance of mixed materials by tipper to site, laying in uniform layers using motor grader in Sub Base course on well prepared surface and compacting with vibratory soil compactor to acheive the desired density including cost of material, labour charges, rentals for machinery, fuel and all other incidental charges etc., complete as per clause 401 of MORTH Rev 5 Grade V Main work | 17/03/2026 | KM 51/360-380 RHS | 1 |  | 20 | 2.78 | 0.185 | 2130.58 | 10.286 | 21915.1459 | cum | 2284 | 0
4.01 | GRANULAR SUB BASE Grade V Providing, laying, spreading and compacting graded stone aggregates for Granular Sub Base, including premixing the materials with water at OMC in mechnanical mix plant, conveyance of mixed materials by tipper to site, laying in uniform layers using motor grader in Sub Base course on well prepared surface and compacting with vibratory soil compactor to acheive the desired density including cost of material, labour charges, rentals for machinery, fuel and all other incidental charges etc., complete as per clause 401 of MORTH Rev 5 Grade V Main work | 17/03/2026 | KM 51/380-400 RHS | 1 |  | 20 | 2.79 | 0.185 | 2130.58 | 10.323 | 21993.9773 | cum | 2284 | 0
4.01 | GRANULAR SUB BASE Grade V Providing, laying, spreading and compacting graded stone aggregates for Granular Sub Base, including premixing the materials with water at OMC in mechnanical mix plant, conveyance of mixed materials by tipper to site, laying in uniform layers using motor grader in Sub Base course on well prepared surface and compacting with vibratory soil compactor to acheive the desired density including cost of material, labour charges, rentals for machinery, fuel and all other incidental charges etc., complete as per clause 401 of MORTH Rev 5 Grade V Main work | 17/03/2026 | KM 51/400-420 RHS | 1 |  | 20 | 2.72 | 0.185 | 2130.58 | 10.064 | 21442.1571 | cum | 2284 | 0
4.01 | GRANULAR SUB BASE Grade V Providing, laying, spreading and compacting graded stone aggregates for Granular Sub Base, including premixing the materials with water at OMC in mechnanical mix plant, conveyance of mixed materials by tipper to site, laying in uniform layers using motor grader in Sub Base course on well prepared surface and compacting with vibratory soil compactor to acheive the desired density including cost of material, labour charges, rentals for machinery, fuel and all other incidental charges etc., complete as per clause 401 of MORTH Rev 5 Grade V Main work | 17/03/2026 | KM 51/420-440 RHS | 1 |  | 20 | 2.74 | 0.185 | 2130.58 | 10.138 | 21599.82 | cum | 2284 | 0
4.01 | GRANULAR SUB BASE Grade V Providing, laying, spreading and compacting graded stone aggregates for Granular Sub Base, including premixing the materials with water at OMC in mechnanical mix plant, conveyance of mixed materials by tipper to site, laying in uniform layers using motor grader in Sub Base course on well prepared surface and compacting with vibratory soil compactor to acheive the desired density including cost of material, labour charges, rentals for machinery, fuel and all other incidental charges etc., complete as per clause 401 of MORTH Rev 5 Grade V Main work | 17/03/2026 | KM 51/440-460 RHS | 1 |  | 20 | 2.97 | 0.185 | 2130.58 | 10.989 | 23412.9436 | cum | 2284 | 0
4.01 | GRANULAR SUB BASE Grade V Providing, laying, spreading and compacting graded stone aggregates for Granular Sub Base, including premixing the materials with water at OMC in mechnanical mix plant, conveyance of mixed materials by tipper to site, laying in uniform layers using motor grader in Sub Base course on well prepared surface and compacting with vibratory soil compactor to acheive the desired density including cost of material, labour charges, rentals for machinery, fuel and all other incidental charges etc., complete as per clause 401 of MORTH Rev 5 Grade V Main work | 17/03/2026 | KM 51/460-480 RHS | 1 |  | 20 | 3.29 | 0.185 | 2130.58 | 12.173 | 25935.5503 | cum | 2284 | 0
4.01 | GRANULAR SUB BASE Grade V Providing, laying, spreading and compacting graded stone aggregates for Granular Sub Base, including premixing the materials with water at OMC in mechnanical mix plant, conveyance of mixed materials by tipper to site, laying in uniform layers using motor grader in Sub Base course on well prepared surface and compacting with vibratory soil compactor to acheive the desired density including cost of material, labour charges, rentals for machinery, fuel and all other incidental charges etc., complete as per clause 401 of MORTH Rev 5 Grade V Main work | 17/03/2026 | KM 51/480-500 RHS | 1 |  | 20 | 3.43 | 0.185 | 2130.58 | 12.691 | 27039.1908 | cum | 2284 | 0
4.01 | GRANULAR SUB BASE Grade V Providing, laying, spreading and compacting graded stone aggregates for Granular Sub Base, including premixing the materials with water at OMC in mechnanical mix plant, conveyance of mixed materials by tipper to site, laying in uniform layers using motor grader in Sub Base course on well prepared surface and compacting with vibratory soil compactor to acheive the desired density including cost of material, labour charges, rentals for machinery, fuel and all other incidental charges etc., complete as per clause 401 of MORTH Rev 5 Grade V Main work | 17/03/2026 | KM 51/500-520 RHS | 1 |  | 20 | 3.2 | 0.185 | 2130.58 | 11.84 | 25226.0672 | cum | 2284 | 0
4.01 | GRANULAR SUB BASE Grade V Providing, laying, spreading and compacting graded stone aggregates for Granular Sub Base, including premixing the materials with water at OMC in mechnanical mix plant, conveyance of mixed materials by tipper to site, laying in uniform layers using motor grader in Sub Base course on well prepared surface and compacting with vibratory soil compactor to acheive the desired density including cost of material, labour charges, rentals for machinery, fuel and all other incidental charges etc., complete as per clause 401 of MORTH Rev 5 Grade V Main work | 17/03/2026 | KM 51/520-540 RHS | 1 |  | 20 | 2.93 | 0.185 | 2130.58 | 10.841 | 23097.6178 | cum | 2284 | 0
4.01 | GRANULAR SUB BASE Grade V Providing, laying, spreading and compacting graded stone aggregates for Granular Sub Base, including premixing the materials with water at OMC in mechnanical mix plant, conveyance of mixed materials by tipper to site, laying in uniform layers using motor grader in Sub Base course on well prepared surface and compacting with vibratory soil compactor to acheive the desired density including cost of material, labour charges, rentals for machinery, fuel and all other incidental charges etc., complete as per clause 401 of MORTH Rev 5 Grade V Main work | 17/03/2026 | KM 51/540-560 RHS | 1 |  | 20 | 2.83 | 0.185 | 2130.58 | 10.471 | 22309.3032 | cum | 2284 | 0
4.01 | GRANULAR SUB BASE Grade V Providing, laying, spreading and compacting graded stone aggregates for Granular Sub Base, including premixing the materials with water at OMC in mechnanical mix plant, conveyance of mixed materials by tipper to site, laying in uniform layers using motor grader in Sub Base course on well prepared surface and compacting with vibratory soil compactor to acheive the desired density including cost of material, labour charges, rentals for machinery, fuel and all other incidental charges etc., complete as per clause 401 of MORTH Rev 5 Grade V Main work | 17/03/2026 | KM 51/560-580 RHS | 1 |  | 20 | 2.78 | 0.185 | 2130.58 | 10.286 | 21915.1459 | cum | 2284 | 0
4.01 | GRANULAR SUB BASE Grade V Providing, laying, spreading and compacting graded stone aggregates for Granular Sub Base, including premixing the materials with water at OMC in mechnanical mix plant, conveyance of mixed materials by tipper to site, laying in uniform layers using motor grader in Sub Base course on well prepared surface and compacting with vibratory soil compactor to acheive the desired density including cost of material, labour charges, rentals for machinery, fuel and all other incidental charges etc., complete as per clause 401 of MORTH Rev 5 Grade V Main work | 17/03/2026 | KM 51/580-600 RHS | 1 |  | 20 | 2.77 | 0.185 | 2130.58 | 10.249 | 21836.3144 | cum | 2284 | 0
4.01 | GRANULAR SUB BASE Grade V Providing, laying, spreading and compacting graded stone aggregates for Granular Sub Base, including premixing the materials with water at OMC in mechnanical mix plant, conveyance of mixed materials by tipper to site, laying in uniform layers using motor grader in Sub Base course on well prepared surface and compacting with vibratory soil compactor to acheive the desired density including cost of material, labour charges, rentals for machinery, fuel and all other incidental charges etc., complete as per clause 401 of MORTH Rev 5 Grade V Main work | 17/03/2026 | KM 51/600-620 RHS | 1 |  | 20 | 2.75 | 0.185 | 2130.58 | 10.175 | 21678.6515 | cum | 2284 | 0
4.01 | GRANULAR SUB BASE Grade V Providing, laying, spreading and compacting graded stone aggregates for Granular Sub Base, including premixing the materials with water at OMC in mechnanical mix plant, conveyance of mixed materials by tipper to site, laying in uniform layers using motor grader in Sub Base course on well prepared surface and compacting with vibratory soil compactor to acheive the desired density including cost of material, labour charges, rentals for machinery, fuel and all other incidental charges etc., complete as per clause 401 of MORTH Rev 5 Grade V Main work | 17/03/2026 | KM 51/620-640 RHS | 1 |  | 20 | 2.73 | 0.185 | 2130.58 | 10.101 | 21520.9886 | cum | 2284 | 0
4.01 | GRANULAR SUB BASE Grade V Providing, laying, spreading and compacting graded stone aggregates for Granular Sub Base, including premixing the materials with water at OMC in mechnanical mix plant, conveyance of mixed materials by tipper to site, laying in uniform layers using motor grader in Sub Base course on well prepared surface and compacting with vibratory soil compactor to acheive the desired density including cost of material, labour charges, rentals for machinery, fuel and all other incidental charges etc., complete as per clause 401 of MORTH Rev 5 Grade V Main work | 17/03/2026 | KM 51/640-660 RHS | 1 |  | 20 | 2.83 | 0.185 | 2130.58 | 10.471 | 22309.3032 | cum | 2284 | 0
4.01 | GRANULAR SUB BASE Grade V Providing, laying, spreading and compacting graded stone aggregates for Granular Sub Base, including premixing the materials with water at OMC in mechnanical mix plant, conveyance of mixed materials by tipper to site, laying in uniform layers using motor grader in Sub Base course on well prepared surface and compacting with vibratory soil compactor to acheive the desired density including cost of material, labour charges, rentals for machinery, fuel and all other incidental charges etc., complete as per clause 401 of MORTH Rev 5 Grade V Main work | 17/03/2026 | KM 51/660-680 RHS | 1 |  | 20 | 3 | 0.185 | 2130.58 | 11.1 | 23649.438 | cum | 2284 | 0
4.01 | GRANULAR SUB BASE Grade V Providing, laying, spreading and compacting graded stone aggregates for Granular Sub Base, including premixing the materials with water at OMC in mechnanical mix plant, conveyance of mixed materials by tipper to site, laying in uniform layers using motor grader in Sub Base course on well prepared surface and compacting with vibratory soil compactor to acheive the desired density including cost of material, labour charges, rentals for machinery, fuel and all other incidental charges etc., complete as per clause 401 of MORTH Rev 5 Grade V Main work | 17/03/2026 | KM 51/680-700 RHS | 1 |  | 20 | 3.13 | 0.185 | 2130.58 | 11.581 | 24674.247 | cum | 2284 | 0
4.01 | GRANULAR SUB BASE Grade V Providing, laying, spreading and compacting graded stone aggregates for Granular Sub Base, including premixing the materials with water at OMC in mechnanical mix plant, conveyance of mixed materials by tipper to site, laying in uniform layers using motor grader in Sub Base course on well prepared surface and compacting with vibratory soil compactor to acheive the desired density including cost of material, labour charges, rentals for machinery, fuel and all other incidental charges etc., complete as per clause 401 of MORTH Rev 5 Grade V Main work | 17/03/2026 | KM 51/700-720 RHS | 1 |  | 20 | 3.38 | 0.185 | 2130.58 | 12.506 | 26645.0335 | cum | 2284 | 0
4.01 | GRANULAR SUB BASE Grade V Providing, laying, spreading and compacting graded stone aggregates for Granular Sub Base, including premixing the materials with water at OMC in mechnanical mix plant, conveyance of mixed materials by tipper to site, laying in uniform layers using motor grader in Sub Base course on well prepared surface and compacting with vibratory soil compactor to acheive the desired density including cost of material, labour charges, rentals for machinery, fuel and all other incidental charges etc., complete as per clause 401 of MORTH Rev 5 Grade V Main work | 17/03/2026 | KM 51/720-740 RHS | 1 |  | 20 | 3.52 | 0.185 | 2130.58 | 13.024 | 27748.6739 | cum | 2284 | 0
4.01 | GRANULAR SUB BASE Grade V Providing, laying, spreading and compacting graded stone aggregates for Granular Sub Base, including premixing the materials with water at OMC in mechnanical mix plant, conveyance of mixed materials by tipper to site, laying in uniform layers using motor grader in Sub Base course on well prepared surface and compacting with vibratory soil compactor to acheive the desired density including cost of material, labour charges, rentals for machinery, fuel and all other incidental charges etc., complete as per clause 401 of MORTH Rev 5 Grade V Main work | 17/03/2026 | KM 51/740-760 RHS | 1 |  | 20 | 3.09 | 0.185 | 2130.58 | 11.433 | 24358.9211 | cum | 2284 | 0
4.01 | GRANULAR SUB BASE Grade V Providing, laying, spreading and compacting graded stone aggregates for Granular Sub Base, including premixing the materials with water at OMC in mechnanical mix plant, conveyance of mixed materials by tipper to site, laying in uniform layers using motor grader in Sub Base course on well prepared surface and compacting with vibratory soil compactor to acheive the desired density including cost of material, labour charges, rentals for machinery, fuel and all other incidental charges etc., complete as per clause 401 of MORTH Rev 5 Grade V Main work | 17/03/2026 | KM 51/760-780 RHS | 1 |  | 20 | 2.02 | 0.185 | 2130.58 | 7.474 | 15923.9549 | cum | 2284 | 0
4.01 | GRANULAR SUB BASE Grade V Providing, laying, spreading and compacting graded stone aggregates for Granular Sub Base, including premixing the materials with water at OMC in mechnanical mix plant, conveyance of mixed materials by tipper to site, laying in uniform layers using motor grader in Sub Base course on well prepared surface and compacting with vibratory soil compactor to acheive the desired density including cost of material, labour charges, rentals for machinery, fuel and all other incidental charges etc., complete as per clause 401 of MORTH Rev 5 Grade V Main work | 17/03/2026 | KM 51/780-800 RHS | 1 |  | 20 | 1.02 | 0.185 | 2130.58 | 3.774 | 8040.8089 | cum | 2284 | 0
4.01 | GRANULAR SUB BASE Grade V Providing, laying, spreading and compacting graded stone aggregates for Granular Sub Base, including premixing the materials with water at OMC in mechnanical mix plant, conveyance of mixed materials by tipper to site, laying in uniform layers using motor grader in Sub Base course on well prepared surface and compacting with vibratory soil compactor to acheive the desired density including cost of material, labour charges, rentals for machinery, fuel and all other incidental charges etc., complete as per clause 401 of MORTH Rev 5 Grade V Main work | 13/04/2026 | KM 49/600-620 RHS | 1 |  | 20 | 2.59 | 0.185 | 2130.58 | 9.583 | 20417.3481 | cum | 2284 | 0
4.01 | GRANULAR SUB BASE Grade V Providing, laying, spreading and compacting graded stone aggregates for Granular Sub Base, including premixing the materials with water at OMC in mechnanical mix plant, conveyance of mixed materials by tipper to site, laying in uniform layers using motor grader in Sub Base course on well prepared surface and compacting with vibratory soil compactor to acheive the desired density including cost of material, labour charges, rentals for machinery, fuel and all other incidental charges etc., complete as per clause 401 of MORTH Rev 5 Grade V Main work | 13/04/2026 | KM 49/620-640 RHS | 1 |  | 20 | 2.88 | 0.185 | 2130.58 | 10.656 | 22703.4605 | cum | 2284 | 0
4.01 | GRANULAR SUB BASE Grade V Providing, laying, spreading and compacting graded stone aggregates for Granular Sub Base, including premixing the materials with water at OMC in mechnanical mix plant, conveyance of mixed materials by tipper to site, laying in uniform layers using motor grader in Sub Base course on well prepared surface and compacting with vibratory soil compactor to acheive the desired density including cost of material, labour charges, rentals for machinery, fuel and all other incidental charges etc., complete as per clause 401 of MORTH Rev 5 Grade V Main work | 13/04/2026 | KM 49/640-660 RHS | 1 |  | 20 | 2.86 | 0.185 | 2130.58 | 10.582 | 22545.7976 | cum | 2284 | 0
4.01 | GRANULAR SUB BASE Grade V Providing, laying, spreading and compacting graded stone aggregates for Granular Sub Base, including premixing the materials with water at OMC in mechnanical mix plant, conveyance of mixed materials by tipper to site, laying in uniform layers using motor grader in Sub Base course on well prepared surface and compacting with vibratory soil compactor to acheive the desired density including cost of material, labour charges, rentals for machinery, fuel and all other incidental charges etc., complete as per clause 401 of MORTH Rev 5 Grade V Main work | 13/04/2026 | KM 49/660-680 RHS | 1 |  | 20 | 2.83 | 0.185 | 2130.58 | 10.471 | 22309.3032 | cum | 2284 | 0
4.01 | GRANULAR SUB BASE Grade V Providing, laying, spreading and compacting graded stone aggregates for Granular Sub Base, including premixing the materials with water at OMC in mechnanical mix plant, conveyance of mixed materials by tipper to site, laying in uniform layers using motor grader in Sub Base course on well prepared surface and compacting with vibratory soil compactor to acheive the desired density including cost of material, labour charges, rentals for machinery, fuel and all other incidental charges etc., complete as per clause 401 of MORTH Rev 5 Grade V Main work | 13/04/2026 | KM 49/680-700 RHS | 1 |  | 20 | 2.86 | 0.185 | 2130.58 | 10.582 | 22545.7976 | cum | 2284 | 0
4.01 | GRANULAR SUB BASE Grade V Providing, laying, spreading and compacting graded stone aggregates for Granular Sub Base, including premixing the materials with water at OMC in mechnanical mix plant, conveyance of mixed materials by tipper to site, laying in uniform layers using motor grader in Sub Base course on well prepared surface and compacting with vibratory soil compactor to acheive the desired density including cost of material, labour charges, rentals for machinery, fuel and all other incidental charges etc., complete as per clause 401 of MORTH Rev 5 Grade V Main work | 13/04/2026 | KM 49/700-720 RHS | 1 |  | 20 | 2.86 | 0.185 | 2130.58 | 10.582 | 22545.7976 | cum | 2284 | 0
4.01 | GRANULAR SUB BASE Grade V Providing, laying, spreading and compacting graded stone aggregates for Granular Sub Base, including premixing the materials with water at OMC in mechnanical mix plant, conveyance of mixed materials by tipper to site, laying in uniform layers using motor grader in Sub Base course on well prepared surface and compacting with vibratory soil compactor to acheive the desired density including cost of material, labour charges, rentals for machinery, fuel and all other incidental charges etc., complete as per clause 401 of MORTH Rev 5 Grade V Main work | 13/04/2026 | KM 49/720-740 RHS | 1 |  | 20 | 2.88 | 0.185 | 2130.58 | 10.656 | 22703.4605 | cum | 2284 | 0
4.01 | GRANULAR SUB BASE Grade V Providing, laying, spreading and compacting graded stone aggregates for Granular Sub Base, including premixing the materials with water at OMC in mechnanical mix plant, conveyance of mixed materials by tipper to site, laying in uniform layers using motor grader in Sub Base course on well prepared surface and compacting with vibratory soil compactor to acheive the desired density including cost of material, labour charges, rentals for machinery, fuel and all other incidental charges etc., complete as per clause 401 of MORTH Rev 5 Grade V Main work | 13/04/2026 | KM 49/740-760 RHS | 1 |  | 20 | 2.89 | 0.185 | 2130.58 | 10.693 | 22782.2919 | cum | 2284 | 0
4.01 | GRANULAR SUB BASE Grade V Providing, laying, spreading and compacting graded stone aggregates for Granular Sub Base, including premixing the materials with water at OMC in mechnanical mix plant, conveyance of mixed materials by tipper to site, laying in uniform layers using motor grader in Sub Base course on well prepared surface and compacting with vibratory soil compactor to acheive the desired density including cost of material, labour charges, rentals for machinery, fuel and all other incidental charges etc., complete as per clause 401 of MORTH Rev 5 Grade V Main work | 13/04/2026 | KM 49/760-780 RHS | 1 |  | 20 | 2.85 | 0.185 | 2130.58 | 10.545 | 22466.9661 | cum | 2284 | 0
4.01 | GRANULAR SUB BASE Grade V Providing, laying, spreading and compacting graded stone aggregates for Granular Sub Base, including premixing the materials with water at OMC in mechnanical mix plant, conveyance of mixed materials by tipper to site, laying in uniform layers using motor grader in Sub Base course on well prepared surface and compacting with vibratory soil compactor to acheive the desired density including cost of material, labour charges, rentals for machinery, fuel and all other incidental charges etc., complete as per clause 401 of MORTH Rev 5 Grade V Main work | 13/04/2026 | KM 49/780-800 RHS | 1 |  | 20 | 2.86 | 0.185 | 2130.58 | 10.582 | 22545.7976 | cum | 2284 | 0
4.01 | GRANULAR SUB BASE Grade V Providing, laying, spreading and compacting graded stone aggregates for Granular Sub Base, including premixing the materials with water at OMC in mechnanical mix plant, conveyance of mixed materials by tipper to site, laying in uniform layers using motor grader in Sub Base course on well prepared surface and compacting with vibratory soil compactor to acheive the desired density including cost of material, labour charges, rentals for machinery, fuel and all other incidental charges etc., complete as per clause 401 of MORTH Rev 5 Grade V Main work | 13/04/2026 | KM 49/800-820 RHS | 1 |  | 20 | 2.86 | 0.185 | 2130.58 | 10.582 | 22545.7976 | cum | 2284 | 0
4.01 | GRANULAR SUB BASE Grade V Providing, laying, spreading and compacting graded stone aggregates for Granular Sub Base, including premixing the materials with water at OMC in mechnanical mix plant, conveyance of mixed materials by tipper to site, laying in uniform layers using motor grader in Sub Base course on well prepared surface and compacting with vibratory soil compactor to acheive the desired density including cost of material, labour charges, rentals for machinery, fuel and all other incidental charges etc., complete as per clause 401 of MORTH Rev 5 Grade V Main work | 13/04/2026 | KM 49/820-840 RHS | 1 |  | 20 | 2.96 | 0.185 | 2130.58 | 10.952 | 23334.1122 | cum | 2284 | 0
4.01 | GRANULAR SUB BASE Grade V Providing, laying, spreading and compacting graded stone aggregates for Granular Sub Base, including premixing the materials with water at OMC in mechnanical mix plant, conveyance of mixed materials by tipper to site, laying in uniform layers using motor grader in Sub Base course on well prepared surface and compacting with vibratory soil compactor to acheive the desired density including cost of material, labour charges, rentals for machinery, fuel and all other incidental charges etc., complete as per clause 401 of MORTH Rev 5 Grade V Main work | 13/04/2026 | KM 49/840-860 RHS | 1 |  | 20 | 3.11 | 0.185 | 2130.58 | 11.507 | 24516.5841 | cum | 2284 | 0
4.01 | GRANULAR SUB BASE Grade V Providing, laying, spreading and compacting graded stone aggregates for Granular Sub Base, including premixing the materials with water at OMC in mechnanical mix plant, conveyance of mixed materials by tipper to site, laying in uniform layers using motor grader in Sub Base course on well prepared surface and compacting with vibratory soil compactor to acheive the desired density including cost of material, labour charges, rentals for machinery, fuel and all other incidental charges etc., complete as per clause 401 of MORTH Rev 5 Grade V Main work | 13/04/2026 | KM 49/860-880 RHS | 1 |  | 20 | 3 | 0.185 | 2130.58 | 11.1 | 23649.438 | cum | 2284 | 0
4.01 | GRANULAR SUB BASE Grade V Providing, laying, spreading and compacting graded stone aggregates for Granular Sub Base, including premixing the materials with water at OMC in mechnanical mix plant, conveyance of mixed materials by tipper to site, laying in uniform layers using motor grader in Sub Base course on well prepared surface and compacting with vibratory soil compactor to acheive the desired density including cost of material, labour charges, rentals for machinery, fuel and all other incidental charges etc., complete as per clause 401 of MORTH Rev 5 Grade V Main work | 13/04/2026 | KM 49/880-900 RHS | 1 |  | 20 | 2.87 | 0.185 | 2130.58 | 10.619 | 22624.629 | cum | 2284 | 0
4.01 | GRANULAR SUB BASE Grade V Providing, laying, spreading and compacting graded stone aggregates for Granular Sub Base, including premixing the materials with water at OMC in mechnanical mix plant, conveyance of mixed materials by tipper to site, laying in uniform layers using motor grader in Sub Base course on well prepared surface and compacting with vibratory soil compactor to acheive the desired density including cost of material, labour charges, rentals for machinery, fuel and all other incidental charges etc., complete as per clause 401 of MORTH Rev 5 Grade V Main work | 13/04/2026 | KM 49/900-920 RHS | 1 |  | 20 | 2.88 | 0.185 | 2130.58 | 10.656 | 22703.4605 | cum | 2284 | 0
4.01 | GRANULAR SUB BASE Grade V Providing, laying, spreading and compacting graded stone aggregates for Granular Sub Base, including premixing the materials with water at OMC in mechnanical mix plant, conveyance of mixed materials by tipper to site, laying in uniform layers using motor grader in Sub Base course on well prepared surface and compacting with vibratory soil compactor to acheive the desired density including cost of material, labour charges, rentals for machinery, fuel and all other incidental charges etc., complete as per clause 401 of MORTH Rev 5 Grade V Main work | 13/04/2026 | KM 49/920-940 RHS | 1 |  | 20 | 2.83 | 0.185 | 2130.58 | 10.471 | 22309.3032 | cum | 2284 | 0
4.01 | GRANULAR SUB BASE Grade V Providing, laying, spreading and compacting graded stone aggregates for Granular Sub Base, including premixing the materials with water at OMC in mechnanical mix plant, conveyance of mixed materials by tipper to site, laying in uniform layers using motor grader in Sub Base course on well prepared surface and compacting with vibratory soil compactor to acheive the desired density including cost of material, labour charges, rentals for machinery, fuel and all other incidental charges etc., complete as per clause 401 of MORTH Rev 5 Grade V Main work | 13/04/2026 | KM 49/940-960 RHS | 1 |  | 20 | 2.81 | 0.185 | 2130.58 | 10.397 | 22151.6403 | cum | 2284 | 0
4.01 | GRANULAR SUB BASE Grade V Providing, laying, spreading and compacting graded stone aggregates for Granular Sub Base, including premixing the materials with water at OMC in mechnanical mix plant, conveyance of mixed materials by tipper to site, laying in uniform layers using motor grader in Sub Base course on well prepared surface and compacting with vibratory soil compactor to acheive the desired density including cost of material, labour charges, rentals for machinery, fuel and all other incidental charges etc., complete as per clause 401 of MORTH Rev 5 Grade V Main work | 13/04/2026 | KM 49/960-980 RHS | 1 |  | 20 | 2.84 | 0.185 | 2130.58 | 10.508 | 22388.1346 | cum | 2284 | 0
4.01 | GRANULAR SUB BASE Grade V Providing, laying, spreading and compacting graded stone aggregates for Granular Sub Base, including premixing the materials with water at OMC in mechnanical mix plant, conveyance of mixed materials by tipper to site, laying in uniform layers using motor grader in Sub Base course on well prepared surface and compacting with vibratory soil compactor to acheive the desired density including cost of material, labour charges, rentals for machinery, fuel and all other incidental charges etc., complete as per clause 401 of MORTH Rev 5 Grade V Main work | 13/04/2026 | KM 49/980-1000 RHS | 1 |  | 20 | 2.88 | 0.185 | 2130.58 | 10.656 | 22703.4605 | cum | 2284 | 0
4.01 | GRANULAR SUB BASE Grade V Providing, laying, spreading and compacting graded stone aggregates for Granular Sub Base, including premixing the materials with water at OMC in mechnanical mix plant, conveyance of mixed materials by tipper to site, laying in uniform layers using motor grader in Sub Base course on well prepared surface and compacting with vibratory soil compactor to acheive the desired density including cost of material, labour charges, rentals for machinery, fuel and all other incidental charges etc., complete as per clause 401 of MORTH Rev 5 Grade V Main work | 13/04/2026 | KM 50/000-020 RHS | 1 |  | 20 | 2.97 | 0.185 | 2130.58 | 10.989 | 23412.9436 | cum | 2284 | 0
4.01 | GRANULAR SUB BASE Grade V Providing, laying, spreading and compacting graded stone aggregates for Granular Sub Base, including premixing the materials with water at OMC in mechnanical mix plant, conveyance of mixed materials by tipper to site, laying in uniform layers using motor grader in Sub Base course on well prepared surface and compacting with vibratory soil compactor to acheive the desired density including cost of material, labour charges, rentals for machinery, fuel and all other incidental charges etc., complete as per clause 401 of MORTH Rev 5 Grade V Main work | 13/04/2026 | KM 50/020-040 RHS | 1 |  | 20 | 3.09 | 0.185 | 2130.58 | 11.433 | 24358.9211 | cum | 2284 | 0
4.01 | GRANULAR SUB BASE Grade V Providing, laying, spreading and compacting graded stone aggregates for Granular Sub Base, including premixing the materials with water at OMC in mechnanical mix plant, conveyance of mixed materials by tipper to site, laying in uniform layers using motor grader in Sub Base course on well prepared surface and compacting with vibratory soil compactor to acheive the desired density including cost of material, labour charges, rentals for machinery, fuel and all other incidental charges etc., complete as per clause 401 of MORTH Rev 5 Grade V Main work | 13/04/2026 | KM 50/040-060 RHS | 1 |  | 20 | 3.18 | 0.185 | 2130.58 | 11.766 | 25068.4043 | cum | 2284 | 0
4.01 | GRANULAR SUB BASE Grade V Providing, laying, spreading and compacting graded stone aggregates for Granular Sub Base, including premixing the materials with water at OMC in mechnanical mix plant, conveyance of mixed materials by tipper to site, laying in uniform layers using motor grader in Sub Base course on well prepared surface and compacting with vibratory soil compactor to acheive the desired density including cost of material, labour charges, rentals for machinery, fuel and all other incidental charges etc., complete as per clause 401 of MORTH Rev 5 Grade V Main work | 13/04/2026 | KM 50/060-080 RHS | 1 |  | 20 | 3.14 | 0.185 | 2130.58 | 11.618 | 24753.0784 | cum | 2284 | 0
4.01 | GRANULAR SUB BASE Grade V Providing, laying, spreading and compacting graded stone aggregates for Granular Sub Base, including premixing the materials with water at OMC in mechnanical mix plant, conveyance of mixed materials by tipper to site, laying in uniform layers using motor grader in Sub Base course on well prepared surface and compacting with vibratory soil compactor to acheive the desired density including cost of material, labour charges, rentals for machinery, fuel and all other incidental charges etc., complete as per clause 401 of MORTH Rev 5 Grade V Main work | 13/04/2026 | KM 50/080-100 RHS | 1 |  | 20 | 2.96 | 0.185 | 2130.58 | 10.952 | 23334.1122 | cum | 2284 | 0
4.01 | GRANULAR SUB BASE Grade V Providing, laying, spreading and compacting graded stone aggregates for Granular Sub Base, including premixing the materials with water at OMC in mechnanical mix plant, conveyance of mixed materials by tipper to site, laying in uniform layers using motor grader in Sub Base course on well prepared surface and compacting with vibratory soil compactor to acheive the desired density including cost of material, labour charges, rentals for machinery, fuel and all other incidental charges etc., complete as per clause 401 of MORTH Rev 5 Grade V Main work | 13/04/2026 | KM 50/100-120 RHS | 1 |  | 20 | 2.78 | 0.185 | 2130.58 | 10.286 | 21915.1459 | cum | 2284 | 0
4.01 | GRANULAR SUB BASE Grade V Providing, laying, spreading and compacting graded stone aggregates for Granular Sub Base, including premixing the materials with water at OMC in mechnanical mix plant, conveyance of mixed materials by tipper to site, laying in uniform layers using motor grader in Sub Base course on well prepared surface and compacting with vibratory soil compactor to acheive the desired density including cost of material, labour charges, rentals for machinery, fuel and all other incidental charges etc., complete as per clause 401 of MORTH Rev 5 Grade V Main work | 13/04/2026 | KM 50/120-140 RHS | 1 |  | 20 | 2.63 | 0.185 | 2130.58 | 9.731 | 20732.674 | cum | 2284 | 0
4.01 | GRANULAR SUB BASE Grade V Providing, laying, spreading and compacting graded stone aggregates for Granular Sub Base, including premixing the materials with water at OMC in mechnanical mix plant, conveyance of mixed materials by tipper to site, laying in uniform layers using motor grader in Sub Base course on well prepared surface and compacting with vibratory soil compactor to acheive the desired density including cost of material, labour charges, rentals for machinery, fuel and all other incidental charges etc., complete as per clause 401 of MORTH Rev 5 Grade V Main work | 13/04/2026 | KM 50/140-160 RHS | 1 |  | 20 | 2.56 | 0.185 | 2130.58 | 9.472 | 20180.8538 | cum | 2284 | 0
4.01 | GRANULAR SUB BASE Grade V Providing, laying, spreading and compacting graded stone aggregates for Granular Sub Base, including premixing the materials with water at OMC in mechnanical mix plant, conveyance of mixed materials by tipper to site, laying in uniform layers using motor grader in Sub Base course on well prepared surface and compacting with vibratory soil compactor to acheive the desired density including cost of material, labour charges, rentals for machinery, fuel and all other incidental charges etc., complete as per clause 401 of MORTH Rev 5 Grade V Main work | 13/04/2026 | KM 50/160-180 RHS | 1 |  | 20 | 2.53 | 0.185 | 2130.58 | 9.361 | 19944.3594 | cum | 2284 | 0
4.01 | GRANULAR SUB BASE Grade V Providing, laying, spreading and compacting graded stone aggregates for Granular Sub Base, including premixing the materials with water at OMC in mechnanical mix plant, conveyance of mixed materials by tipper to site, laying in uniform layers using motor grader in Sub Base course on well prepared surface and compacting with vibratory soil compactor to acheive the desired density including cost of material, labour charges, rentals for machinery, fuel and all other incidental charges etc., complete as per clause 401 of MORTH Rev 5 Grade V Main work | 13/04/2026 | KM 50/180-200 RHS | 1 |  | 20 | 2.55 | 0.185 | 2130.58 | 9.435 | 20102.0223 | cum | 2284 | 0
4.01 | GRANULAR SUB BASE Grade V Providing, laying, spreading and compacting graded stone aggregates for Granular Sub Base, including premixing the materials with water at OMC in mechnanical mix plant, conveyance of mixed materials by tipper to site, laying in uniform layers using motor grader in Sub Base course on well prepared surface and compacting with vibratory soil compactor to acheive the desired density including cost of material, labour charges, rentals for machinery, fuel and all other incidental charges etc., complete as per clause 401 of MORTH Rev 5 Grade V Main work | 13/04/2026 | KM 50/2 D/F CULVERT | -1 |  | 3.7 | 2.85 | 0.185 | 2130.58 | -1.9508 | -4156.3887 | cum | 2284 | 0
5.01 | GRANULAR SUB BASE Providing, laying, spreading and compacting graded stone aggregates for Granular Sub Base, including premixing the materials with water at OMC in mechnanical mix plant, conveyance of mixed materials by tipper to site, laying in uniform layers using motor grader in Sub Base course on well prepared surface and compacting with vibratory soil compactor to acheive the desired density including cost of material, labour charges, rentals for machinery, fuel and all other incidental charges etc., complete as per clause 401 of MORTH Rev 5 Grade III Main work | 23/03/2026 | KM 50/200-220 RHS | 1 |  | 20 | 2.57 | 0.1 | 2403.61 | 5.14 | 12354.5554 | cum | 1235 | 0
5.01 | GRANULAR SUB BASE Providing, laying, spreading and compacting graded stone aggregates for Granular Sub Base, including premixing the materials with water at OMC in mechnanical mix plant, conveyance of mixed materials by tipper to site, laying in uniform layers using motor grader in Sub Base course on well prepared surface and compacting with vibratory soil compactor to acheive the desired density including cost of material, labour charges, rentals for machinery, fuel and all other incidental charges etc., complete as per clause 401 of MORTH Rev 5 Grade III Main work | 23/03/2026 | KM 50/220-240 RHS | 1 |  | 20 | 2.54 | 0.1 | 2403.61 | 5.08 | 12210.3388 | cum | 1235 | 0
5.01 | GRANULAR SUB BASE Providing, laying, spreading and compacting graded stone aggregates for Granular Sub Base, including premixing the materials with water at OMC in mechnanical mix plant, conveyance of mixed materials by tipper to site, laying in uniform layers using motor grader in Sub Base course on well prepared surface and compacting with vibratory soil compactor to acheive the desired density including cost of material, labour charges, rentals for machinery, fuel and all other incidental charges etc., complete as per clause 401 of MORTH Rev 5 Grade III Main work | 23/03/2026 | KM 50/240-260 RHS | 1 |  | 20 | 2.49 | 0.1 | 2403.61 | 4.98 | 11969.9778 | cum | 1235 | 0
5.01 | GRANULAR SUB BASE Providing, laying, spreading and compacting graded stone aggregates for Granular Sub Base, including premixing the materials with water at OMC in mechnanical mix plant, conveyance of mixed materials by tipper to site, laying in uniform layers using motor grader in Sub Base course on well prepared surface and compacting with vibratory soil compactor to acheive the desired density including cost of material, labour charges, rentals for machinery, fuel and all other incidental charges etc., complete as per clause 401 of MORTH Rev 5 Grade III Main work | 23/03/2026 | KM 50/260-280 RHS | 1 |  | 20 | 2.52 | 0.1 | 2403.61 | 5.04 | 12114.1944 | cum | 1235 | 0
5.01 | GRANULAR SUB BASE Providing, laying, spreading and compacting graded stone aggregates for Granular Sub Base, including premixing the materials with water at OMC in mechnanical mix plant, conveyance of mixed materials by tipper to site, laying in uniform layers using motor grader in Sub Base course on well prepared surface and compacting with vibratory soil compactor to acheive the desired density including cost of material, labour charges, rentals for machinery, fuel and all other incidental charges etc., complete as per clause 401 of MORTH Rev 5 Grade III Main work | 23/03/2026 | KM 50/280-300 RHS | 1 |  | 20 | 2.59 | 0.1 | 2403.61 | 5.18 | 12450.6998 | cum | 1235 | 0
5.01 | GRANULAR SUB BASE Providing, laying, spreading and compacting graded stone aggregates for Granular Sub Base, including premixing the materials with water at OMC in mechnanical mix plant, conveyance of mixed materials by tipper to site, laying in uniform layers using motor grader in Sub Base course on well prepared surface and compacting with vibratory soil compactor to acheive the desired density including cost of material, labour charges, rentals for machinery, fuel and all other incidental charges etc., complete as per clause 401 of MORTH Rev 5 Grade III Main work | 23/03/2026 | KM 50/300-320 RHS | 1 |  | 20 | 2.67 | 0.1 | 2403.61 | 5.34 | 12835.2774 | cum | 1235 | 0
5.01 | GRANULAR SUB BASE Providing, laying, spreading and compacting graded stone aggregates for Granular Sub Base, including premixing the materials with water at OMC in mechnanical mix plant, conveyance of mixed materials by tipper to site, laying in uniform layers using motor grader in Sub Base course on well prepared surface and compacting with vibratory soil compactor to acheive the desired density including cost of material, labour charges, rentals for machinery, fuel and all other incidental charges etc., complete as per clause 401 of MORTH Rev 5 Grade III Main work | 23/03/2026 | KM 50/320-340 RHS | 1 |  | 20 | 2.76 | 0.1 | 2403.61 | 5.52 | 13267.9272 | cum | 1235 | 0
5.01 | GRANULAR SUB BASE Providing, laying, spreading and compacting graded stone aggregates for Granular Sub Base, including premixing the materials with water at OMC in mechnanical mix plant, conveyance of mixed materials by tipper to site, laying in uniform layers using motor grader in Sub Base course on well prepared surface and compacting with vibratory soil compactor to acheive the desired density including cost of material, labour charges, rentals for machinery, fuel and all other incidental charges etc., complete as per clause 401 of MORTH Rev 5 Grade III Main work | 23/03/2026 | KM 50/340-360 RHS | 1 |  | 20 | 2.81 | 0.1 | 2403.61 | 5.62 | 13508.2882 | cum | 1235 | 0
5.01 | GRANULAR SUB BASE Providing, laying, spreading and compacting graded stone aggregates for Granular Sub Base, including premixing the materials with water at OMC in mechnanical mix plant, conveyance of mixed materials by tipper to site, laying in uniform layers using motor grader in Sub Base course on well prepared surface and compacting with vibratory soil compactor to acheive the desired density including cost of material, labour charges, rentals for machinery, fuel and all other incidental charges etc., complete as per clause 401 of MORTH Rev 5 Grade III Main work | 23/03/2026 | KM 50/360-380 RHS | 1 |  | 20 | 2.8 | 0.1 | 2403.61 | 5.6 | 13460.216 | cum | 1235 | 0
5.01 | GRANULAR SUB BASE Providing, laying, spreading and compacting graded stone aggregates for Granular Sub Base, including premixing the materials with water at OMC in mechnanical mix plant, conveyance of mixed materials by tipper to site, laying in uniform layers using motor grader in Sub Base course on well prepared surface and compacting with vibratory soil compactor to acheive the desired density including cost of material, labour charges, rentals for machinery, fuel and all other incidental charges etc., complete as per clause 401 of MORTH Rev 5 Grade III Main work | 23/03/2026 | KM 50/380-400 RHS | 1 |  | 20 | 2.84 | 0.1 | 2403.61 | 5.68 | 13652.5048 | cum | 1235 | 0
5.01 | GRANULAR SUB BASE Providing, laying, spreading and compacting graded stone aggregates for Granular Sub Base, including premixing the materials with water at OMC in mechnanical mix plant, conveyance of mixed materials by tipper to site, laying in uniform layers using motor grader in Sub Base course on well prepared surface and compacting with vibratory soil compactor to acheive the desired density including cost of material, labour charges, rentals for machinery, fuel and all other incidental charges etc., complete as per clause 401 of MORTH Rev 5 Grade III Main work | 23/03/2026 | KM 50/400-420 RHS | 1 |  | 20 | 2.97 | 0.1 | 2403.61 | 5.94 | 14277.4434 | cum | 1235 | 0
5.01 | GRANULAR SUB BASE Providing, laying, spreading and compacting graded stone aggregates for Granular Sub Base, including premixing the materials with water at OMC in mechnanical mix plant, conveyance of mixed materials by tipper to site, laying in uniform layers using motor grader in Sub Base course on well prepared surface and compacting with vibratory soil compactor to acheive the desired density including cost of material, labour charges, rentals for machinery, fuel and all other incidental charges etc., complete as per clause 401 of MORTH Rev 5 Grade III Main work | 23/03/2026 | KM 50/420-440 RHS | 1 |  | 20 | 3.11 | 0.1 | 2403.61 | 6.22 | 14950.4542 | cum | 1235 | 0
5.01 | GRANULAR SUB BASE Providing, laying, spreading and compacting graded stone aggregates for Granular Sub Base, including premixing the materials with water at OMC in mechnanical mix plant, conveyance of mixed materials by tipper to site, laying in uniform layers using motor grader in Sub Base course on well prepared surface and compacting with vibratory soil compactor to acheive the desired density including cost of material, labour charges, rentals for machinery, fuel and all other incidental charges etc., complete as per clause 401 of MORTH Rev 5 Grade III Main work | 23/03/2026 | KM 50/440-460 RHS | 1 |  | 20 | 3.19 | 0.1 | 2403.61 | 6.38 | 15335.0318 | cum | 1235 | 0
5.01 | GRANULAR SUB BASE Providing, laying, spreading and compacting graded stone aggregates for Granular Sub Base, including premixing the materials with water at OMC in mechnanical mix plant, conveyance of mixed materials by tipper to site, laying in uniform layers using motor grader in Sub Base course on well prepared surface and compacting with vibratory soil compactor to acheive the desired density including cost of material, labour charges, rentals for machinery, fuel and all other incidental charges etc., complete as per clause 401 of MORTH Rev 5 Grade III Main work | 23/03/2026 | KM 50/460-480 RHS | 1 |  | 20 | 3.32 | 0.1 | 2403.61 | 6.64 | 15959.9704 | cum | 1235 | 0
5.01 | GRANULAR SUB BASE Providing, laying, spreading and compacting graded stone aggregates for Granular Sub Base, including premixing the materials with water at OMC in mechnanical mix plant, conveyance of mixed materials by tipper to site, laying in uniform layers using motor grader in Sub Base course on well prepared surface and compacting with vibratory soil compactor to acheive the desired density including cost of material, labour charges, rentals for machinery, fuel and all other incidental charges etc., complete as per clause 401 of MORTH Rev 5 Grade III Main work | 23/03/2026 | KM 50/480-500 RHS | 1 |  | 20 | 3.41 | 0.1 | 2403.61 | 6.82 | 16392.6202 | cum | 1235 | 0
5.01 | GRANULAR SUB BASE Providing, laying, spreading and compacting graded stone aggregates for Granular Sub Base, including premixing the materials with water at OMC in mechnanical mix plant, conveyance of mixed materials by tipper to site, laying in uniform layers using motor grader in Sub Base course on well prepared surface and compacting with vibratory soil compactor to acheive the desired density including cost of material, labour charges, rentals for machinery, fuel and all other incidental charges etc., complete as per clause 401 of MORTH Rev 5 Grade III Main work | 23/03/2026 | KM 50/500-520 RHS | 1 |  | 20 | 3.42 | 0.1 | 2403.61 | 6.84 | 16440.6924 | cum | 1235 | 0
5.01 | GRANULAR SUB BASE Providing, laying, spreading and compacting graded stone aggregates for Granular Sub Base, including premixing the materials with water at OMC in mechnanical mix plant, conveyance of mixed materials by tipper to site, laying in uniform layers using motor grader in Sub Base course on well prepared surface and compacting with vibratory soil compactor to acheive the desired density including cost of material, labour charges, rentals for machinery, fuel and all other incidental charges etc., complete as per clause 401 of MORTH Rev 5 Grade III Main work | 23/03/2026 | KM 50/520-540 RHS | 1 |  | 20 | 3.27 | 0.1 | 2403.61 | 6.54 | 15719.6094 | cum | 1235 | 0
5.01 | GRANULAR SUB BASE Providing, laying, spreading and compacting graded stone aggregates for Granular Sub Base, including premixing the materials with water at OMC in mechnanical mix plant, conveyance of mixed materials by tipper to site, laying in uniform layers using motor grader in Sub Base course on well prepared surface and compacting with vibratory soil compactor to acheive the desired density including cost of material, labour charges, rentals for machinery, fuel and all other incidental charges etc., complete as per clause 401 of MORTH Rev 5 Grade III Main work | 23/03/2026 | KM 50/540-560 RHS | 1 |  | 20 | 3.05 | 0.1 | 2403.61 | 6.1 | 14662.021 | cum | 1235 | 0
5.01 | GRANULAR SUB BASE Providing, laying, spreading and compacting graded stone aggregates for Granular Sub Base, including premixing the materials with water at OMC in mechnanical mix plant, conveyance of mixed materials by tipper to site, laying in uniform layers using motor grader in Sub Base course on well prepared surface and compacting with vibratory soil compactor to acheive the desired density including cost of material, labour charges, rentals for machinery, fuel and all other incidental charges etc., complete as per clause 401 of MORTH Rev 5 Grade III Main work | 23/03/2026 | KM 50/560-580 RHS | 1 |  | 20 | 3.05 | 0.1 | 2403.61 | 6.1 | 14662.021 | cum | 1235 | 0
5.01 | GRANULAR SUB BASE Providing, laying, spreading and compacting graded stone aggregates for Granular Sub Base, including premixing the materials with water at OMC in mechnanical mix plant, conveyance of mixed materials by tipper to site, laying in uniform layers using motor grader in Sub Base course on well prepared surface and compacting with vibratory soil compactor to acheive the desired density including cost of material, labour charges, rentals for machinery, fuel and all other incidental charges etc., complete as per clause 401 of MORTH Rev 5 Grade III Main work | 23/03/2026 | KM 50/580-600 RHS | 1 |  | 20 | 2.97 | 0.1 | 2403.61 | 5.94 | 14277.4434 | cum | 1235 | 0
5.01 | GRANULAR SUB BASE Providing, laying, spreading and compacting graded stone aggregates for Granular Sub Base, including premixing the materials with water at OMC in mechnanical mix plant, conveyance of mixed materials by tipper to site, laying in uniform layers using motor grader in Sub Base course on well prepared surface and compacting with vibratory soil compactor to acheive the desired density including cost of material, labour charges, rentals for machinery, fuel and all other incidental charges etc., complete as per clause 401 of MORTH Rev 5 Grade III Main work | 23/03/2026 | KM 50/600-620 RHS | 1 |  | 20 | 2.85 | 0.1 | 2403.61 | 5.7 | 13700.577 | cum | 1235 | 0
5.01 | GRANULAR SUB BASE Providing, laying, spreading and compacting graded stone aggregates for Granular Sub Base, including premixing the materials with water at OMC in mechnanical mix plant, conveyance of mixed materials by tipper to site, laying in uniform layers using motor grader in Sub Base course on well prepared surface and compacting with vibratory soil compactor to acheive the desired density including cost of material, labour charges, rentals for machinery, fuel and all other incidental charges etc., complete as per clause 401 of MORTH Rev 5 Grade III Main work | 23/03/2026 | KM 50/620-640 RHS | 1 |  | 20 | 2.87 | 0.1 | 2403.61 | 5.74 | 13796.7214 | cum | 1235 | 0
5.01 | GRANULAR SUB BASE Providing, laying, spreading and compacting graded stone aggregates for Granular Sub Base, including premixing the materials with water at OMC in mechnanical mix plant, conveyance of mixed materials by tipper to site, laying in uniform layers using motor grader in Sub Base course on well prepared surface and compacting with vibratory soil compactor to acheive the desired density including cost of material, labour charges, rentals for machinery, fuel and all other incidental charges etc., complete as per clause 401 of MORTH Rev 5 Grade III Main work | 23/03/2026 | KM 50/640-660 RHS | 1 |  | 20 | 2.83 | 0.1 | 2403.61 | 5.66 | 13604.4326 | cum | 1235 | 0
5.01 | GRANULAR SUB BASE Providing, laying, spreading and compacting graded stone aggregates for Granular Sub Base, including premixing the materials with water at OMC in mechnanical mix plant, conveyance of mixed materials by tipper to site, laying in uniform layers using motor grader in Sub Base course on well prepared surface and compacting with vibratory soil compactor to acheive the desired density including cost of material, labour charges, rentals for machinery, fuel and all other incidental charges etc., complete as per clause 401 of MORTH Rev 5 Grade III Main work | 23/03/2026 | KM 50/660-680 RHS | 1 |  | 20 | 2.78 | 0.1 | 2403.61 | 5.56 | 13364.0716 | cum | 1235 | 0
5.01 | GRANULAR SUB BASE Providing, laying, spreading and compacting graded stone aggregates for Granular Sub Base, including premixing the materials with water at OMC in mechnanical mix plant, conveyance of mixed materials by tipper to site, laying in uniform layers using motor grader in Sub Base course on well prepared surface and compacting with vibratory soil compactor to acheive the desired density including cost of material, labour charges, rentals for machinery, fuel and all other incidental charges etc., complete as per clause 401 of MORTH Rev 5 Grade III Main work | 23/03/2026 | KM 50/680-700 RHS | 1 |  | 20 | 2.76 | 0.1 | 2403.61 | 5.52 | 13267.9272 | cum | 1235 | 0
5.01 | GRANULAR SUB BASE Providing, laying, spreading and compacting graded stone aggregates for Granular Sub Base, including premixing the materials with water at OMC in mechnanical mix plant, conveyance of mixed materials by tipper to site, laying in uniform layers using motor grader in Sub Base course on well prepared surface and compacting with vibratory soil compactor to acheive the desired density including cost of material, labour charges, rentals for machinery, fuel and all other incidental charges etc., complete as per clause 401 of MORTH Rev 5 Grade III Main work | 23/03/2026 | KM 50/700-720 RHS | 1 |  | 20 | 2.74 | 0.1 | 2403.61 | 5.48 | 13171.7828 | cum | 1235 | 0
5.01 | GRANULAR SUB BASE Providing, laying, spreading and compacting graded stone aggregates for Granular Sub Base, including premixing the materials with water at OMC in mechnanical mix plant, conveyance of mixed materials by tipper to site, laying in uniform layers using motor grader in Sub Base course on well prepared surface and compacting with vibratory soil compactor to acheive the desired density including cost of material, labour charges, rentals for machinery, fuel and all other incidental charges etc., complete as per clause 401 of MORTH Rev 5 Grade III Main work | 23/03/2026 | KM 50/720-740 RHS | 1 |  | 20 | 2.73 | 0.1 | 2403.61 | 5.46 | 13123.7106 | cum | 1235 | 0
5.01 | GRANULAR SUB BASE Providing, laying, spreading and compacting graded stone aggregates for Granular Sub Base, including premixing the materials with water at OMC in mechnanical mix plant, conveyance of mixed materials by tipper to site, laying in uniform layers using motor grader in Sub Base course on well prepared surface and compacting with vibratory soil compactor to acheive the desired density including cost of material, labour charges, rentals for machinery, fuel and all other incidental charges etc., complete as per clause 401 of MORTH Rev 5 Grade III Main work | 23/03/2026 | KM 50/740-760 RHS | 1 |  | 20 | 2.71 | 0.1 | 2403.61 | 5.42 | 13027.5662 | cum | 1235 | 0
5.01 | GRANULAR SUB BASE Providing, laying, spreading and compacting graded stone aggregates for Granular Sub Base, including premixing the materials with water at OMC in mechnanical mix plant, conveyance of mixed materials by tipper to site, laying in uniform layers using motor grader in Sub Base course on well prepared surface and compacting with vibratory soil compactor to acheive the desired density including cost of material, labour charges, rentals for machinery, fuel and all other incidental charges etc., complete as per clause 401 of MORTH Rev 5 Grade III Main work | 23/03/2026 | KM 50/760-780 RHS | 1 |  | 20 | 2.68 | 0.1 | 2403.61 | 5.36 | 12883.3496 | cum | 1235 | 0
5.01 | GRANULAR SUB BASE Providing, laying, spreading and compacting graded stone aggregates for Granular Sub Base, including premixing the materials with water at OMC in mechnanical mix plant, conveyance of mixed materials by tipper to site, laying in uniform layers using motor grader in Sub Base course on well prepared surface and compacting with vibratory soil compactor to acheive the desired density including cost of material, labour charges, rentals for machinery, fuel and all other incidental charges etc., complete as per clause 401 of MORTH Rev 5 Grade III Main work | 23/03/2026 | KM 50/780-800 RHS | 1 |  | 20 | 2.67 | 0.1 | 2403.61 | 5.34 | 12835.2774 | cum | 1235 | 0
5.01 | GRANULAR SUB BASE Providing, laying, spreading and compacting graded stone aggregates for Granular Sub Base, including premixing the materials with water at OMC in mechnanical mix plant, conveyance of mixed materials by tipper to site, laying in uniform layers using motor grader in Sub Base course on well prepared surface and compacting with vibratory soil compactor to acheive the desired density including cost of material, labour charges, rentals for machinery, fuel and all other incidental charges etc., complete as per clause 401 of MORTH Rev 5 Grade III Main work | 23/03/2026 | KM 50/800-820 RHS | 1 |  | 20 | 2.72 | 0.1 | 2403.61 | 5.44 | 13075.6384 | cum | 1235 | 0
5.01 | GRANULAR SUB BASE Providing, laying, spreading and compacting graded stone aggregates for Granular Sub Base, including premixing the materials with water at OMC in mechnanical mix plant, conveyance of mixed materials by tipper to site, laying in uniform layers using motor grader in Sub Base course on well prepared surface and compacting with vibratory soil compactor to acheive the desired density including cost of material, labour charges, rentals for machinery, fuel and all other incidental charges etc., complete as per clause 401 of MORTH Rev 5 Grade III Main work | 23/03/2026 | KM 50/820-840 RHS | 1 |  | 20 | 2.83 | 0.1 | 2403.61 | 5.66 | 13604.4326 | cum | 1235 | 0
5.01 | GRANULAR SUB BASE Providing, laying, spreading and compacting graded stone aggregates for Granular Sub Base, including premixing the materials with water at OMC in mechnanical mix plant, conveyance of mixed materials by tipper to site, laying in uniform layers using motor grader in Sub Base course on well prepared surface and compacting with vibratory soil compactor to acheive the desired density including cost of material, labour charges, rentals for machinery, fuel and all other incidental charges etc., complete as per clause 401 of MORTH Rev 5 Grade III Main work | 23/03/2026 | KM 50/840-860 RHS | 1 |  | 20 | 2.85 | 0.1 | 2403.61 | 5.7 | 13700.577 | cum | 1235 | 0
5.01 | GRANULAR SUB BASE Providing, laying, spreading and compacting graded stone aggregates for Granular Sub Base, including premixing the materials with water at OMC in mechnanical mix plant, conveyance of mixed materials by tipper to site, laying in uniform layers using motor grader in Sub Base course on well prepared surface and compacting with vibratory soil compactor to acheive the desired density including cost of material, labour charges, rentals for machinery, fuel and all other incidental charges etc., complete as per clause 401 of MORTH Rev 5 Grade III Main work | 23/03/2026 | KM 50/860-880 RHS | 1 |  | 20 | 2.78 | 0.1 | 2403.61 | 5.56 | 13364.0716 | cum | 1235 | 0
5.01 | GRANULAR SUB BASE Providing, laying, spreading and compacting graded stone aggregates for Granular Sub Base, including premixing the materials with water at OMC in mechnanical mix plant, conveyance of mixed materials by tipper to site, laying in uniform layers using motor grader in Sub Base course on well prepared surface and compacting with vibratory soil compactor to acheive the desired density including cost of material, labour charges, rentals for machinery, fuel and all other incidental charges etc., complete as per clause 401 of MORTH Rev 5 Grade III Main work | 23/03/2026 | KM 50/880-900 RHS | 1 |  | 20 | 2.66 | 0.1 | 2403.61 | 5.32 | 12787.2052 | cum | 1235 | 0
5.01 | GRANULAR SUB BASE Providing, laying, spreading and compacting graded stone aggregates for Granular Sub Base, including premixing the materials with water at OMC in mechnanical mix plant, conveyance of mixed materials by tipper to site, laying in uniform layers using motor grader in Sub Base course on well prepared surface and compacting with vibratory soil compactor to acheive the desired density including cost of material, labour charges, rentals for machinery, fuel and all other incidental charges etc., complete as per clause 401 of MORTH Rev 5 Grade III Main work | 23/03/2026 | KM 50/900-920 RHS | 1 |  | 20 | 2.54 | 0.1 | 2403.61 | 5.08 | 12210.3388 | cum | 1235 | 0
5.01 | GRANULAR SUB BASE Providing, laying, spreading and compacting graded stone aggregates for Granular Sub Base, including premixing the materials with water at OMC in mechnanical mix plant, conveyance of mixed materials by tipper to site, laying in uniform layers using motor grader in Sub Base course on well prepared surface and compacting with vibratory soil compactor to acheive the desired density including cost of material, labour charges, rentals for machinery, fuel and all other incidental charges etc., complete as per clause 401 of MORTH Rev 5 Grade III Main work | 23/03/2026 | KM 50/920-940 RHS | 1 |  | 20 | 2.55 | 0.1 | 2403.61 | 5.1 | 12258.411 | cum | 1235 | 0
5.01 | GRANULAR SUB BASE Providing, laying, spreading and compacting graded stone aggregates for Granular Sub Base, including premixing the materials with water at OMC in mechnanical mix plant, conveyance of mixed materials by tipper to site, laying in uniform layers using motor grader in Sub Base course on well prepared surface and compacting with vibratory soil compactor to acheive the desired density including cost of material, labour charges, rentals for machinery, fuel and all other incidental charges etc., complete as per clause 401 of MORTH Rev 5 Grade III Main work | 23/03/2026 | KM 50/940-960 RHS | 1 |  | 20 | 2.64 | 0.1 | 2403.61 | 5.28 | 12691.0608 | cum | 1235 | 0
5.01 | GRANULAR SUB BASE Providing, laying, spreading and compacting graded stone aggregates for Granular Sub Base, including premixing the materials with water at OMC in mechnanical mix plant, conveyance of mixed materials by tipper to site, laying in uniform layers using motor grader in Sub Base course on well prepared surface and compacting with vibratory soil compactor to acheive the desired density including cost of material, labour charges, rentals for machinery, fuel and all other incidental charges etc., complete as per clause 401 of MORTH Rev 5 Grade III Main work | 23/03/2026 | KM 50/960-980 RHS | 1 |  | 20 | 2.71 | 0.1 | 2403.61 | 5.42 | 13027.5662 | cum | 1235 | 0
5.01 | GRANULAR SUB BASE Providing, laying, spreading and compacting graded stone aggregates for Granular Sub Base, including premixing the materials with water at OMC in mechnanical mix plant, conveyance of mixed materials by tipper to site, laying in uniform layers using motor grader in Sub Base course on well prepared surface and compacting with vibratory soil compactor to acheive the desired density including cost of material, labour charges, rentals for machinery, fuel and all other incidental charges etc., complete as per clause 401 of MORTH Rev 5 Grade III Main work | 23/03/2026 | KM 50/980-1000 RHS | 1 |  | 20 | 2.83 | 0.1 | 2403.61 | 5.66 | 13604.4326 | cum | 1235 | 0
5.01 | GRANULAR SUB BASE Providing, laying, spreading and compacting graded stone aggregates for Granular Sub Base, including premixing the materials with water at OMC in mechnanical mix plant, conveyance of mixed materials by tipper to site, laying in uniform layers using motor grader in Sub Base course on well prepared surface and compacting with vibratory soil compactor to acheive the desired density including cost of material, labour charges, rentals for machinery, fuel and all other incidental charges etc., complete as per clause 401 of MORTH Rev 5 Grade III Main work | 23/03/2026 | KM 51/000-020 RHS | 1 |  | 20 | 2.91 | 0.1 | 2403.61 | 5.82 | 13989.0102 | cum | 1235 | 0
5.01 | GRANULAR SUB BASE Providing, laying, spreading and compacting graded stone aggregates for Granular Sub Base, including premixing the materials with water at OMC in mechnanical mix plant, conveyance of mixed materials by tipper to site, laying in uniform layers using motor grader in Sub Base course on well prepared surface and compacting with vibratory soil compactor to acheive the desired density including cost of material, labour charges, rentals for machinery, fuel and all other incidental charges etc., complete as per clause 401 of MORTH Rev 5 Grade III Main work | 23/03/2026 | KM 51/020-040 RHS | 1 |  | 20 | 2.87 | 0.1 | 2403.61 | 5.74 | 13796.7214 | cum | 1235 | 0
5.01 | GRANULAR SUB BASE Providing, laying, spreading and compacting graded stone aggregates for Granular Sub Base, including premixing the materials with water at OMC in mechnanical mix plant, conveyance of mixed materials by tipper to site, laying in uniform layers using motor grader in Sub Base course on well prepared surface and compacting with vibratory soil compactor to acheive the desired density including cost of material, labour charges, rentals for machinery, fuel and all other incidental charges etc., complete as per clause 401 of MORTH Rev 5 Grade III Main work | 23/03/2026 | KM 51/040-060 RHS | 1 |  | 20 | 2.81 | 0.1 | 2403.61 | 5.62 | 13508.2882 | cum | 1235 | 0
5.01 | GRANULAR SUB BASE Providing, laying, spreading and compacting graded stone aggregates for Granular Sub Base, including premixing the materials with water at OMC in mechnanical mix plant, conveyance of mixed materials by tipper to site, laying in uniform layers using motor grader in Sub Base course on well prepared surface and compacting with vibratory soil compactor to acheive the desired density including cost of material, labour charges, rentals for machinery, fuel and all other incidental charges etc., complete as per clause 401 of MORTH Rev 5 Grade III Main work | 23/03/2026 | KM 51/060-080 RHS | 1 |  | 20 | 2.76 | 0.1 | 2403.61 | 5.52 | 13267.9272 | cum | 1235 | 0
5.01 | GRANULAR SUB BASE Providing, laying, spreading and compacting graded stone aggregates for Granular Sub Base, including premixing the materials with water at OMC in mechnanical mix plant, conveyance of mixed materials by tipper to site, laying in uniform layers using motor grader in Sub Base course on well prepared surface and compacting with vibratory soil compactor to acheive the desired density including cost of material, labour charges, rentals for machinery, fuel and all other incidental charges etc., complete as per clause 401 of MORTH Rev 5 Grade III Main work | 23/03/2026 | KM 51/080-100 RHS | 1 |  | 20 | 2.62 | 0.1 | 2403.61 | 5.24 | 12594.9164 | cum | 1235 | 0
5.01 | GRANULAR SUB BASE Providing, laying, spreading and compacting graded stone aggregates for Granular Sub Base, including premixing the materials with water at OMC in mechnanical mix plant, conveyance of mixed materials by tipper to site, laying in uniform layers using motor grader in Sub Base course on well prepared surface and compacting with vibratory soil compactor to acheive the desired density including cost of material, labour charges, rentals for machinery, fuel and all other incidental charges etc., complete as per clause 401 of MORTH Rev 5 Grade III Main work | 23/03/2026 | KM 51/100-120 RHS | 1 |  | 20 | 2.49 | 0.1 | 2403.61 | 4.98 | 11969.9778 | cum | 1235 | 0
5.01 | GRANULAR SUB BASE Providing, laying, spreading and compacting graded stone aggregates for Granular Sub Base, including premixing the materials with water at OMC in mechnanical mix plant, conveyance of mixed materials by tipper to site, laying in uniform layers using motor grader in Sub Base course on well prepared surface and compacting with vibratory soil compactor to acheive the desired density including cost of material, labour charges, rentals for machinery, fuel and all other incidental charges etc., complete as per clause 401 of MORTH Rev 5 Grade III Main work | 23/03/2026 | KM 51/120-140 RHS | 1 |  | 20 | 2.55 | 0.1 | 2403.61 | 5.1 | 12258.411 | cum | 1235 | 0
5.01 | GRANULAR SUB BASE Providing, laying, spreading and compacting graded stone aggregates for Granular Sub Base, including premixing the materials with water at OMC in mechnanical mix plant, conveyance of mixed materials by tipper to site, laying in uniform layers using motor grader in Sub Base course on well prepared surface and compacting with vibratory soil compactor to acheive the desired density including cost of material, labour charges, rentals for machinery, fuel and all other incidental charges etc., complete as per clause 401 of MORTH Rev 5 Grade III Main work | 23/03/2026 | KM 51/140-160 RHS | 1 |  | 20 | 2.69 | 0.1 | 2403.61 | 5.38 | 12931.4218 | cum | 1235 | 0
5.01 | GRANULAR SUB BASE Providing, laying, spreading and compacting graded stone aggregates for Granular Sub Base, including premixing the materials with water at OMC in mechnanical mix plant, conveyance of mixed materials by tipper to site, laying in uniform layers using motor grader in Sub Base course on well prepared surface and compacting with vibratory soil compactor to acheive the desired density including cost of material, labour charges, rentals for machinery, fuel and all other incidental charges etc., complete as per clause 401 of MORTH Rev 5 Grade III Main work | 23/03/2026 | KM 51/160-180 RHS | 1 |  | 20 | 2.79 | 0.1 | 2403.61 | 5.58 | 13412.1438 | cum | 1235 | 0
5.01 | GRANULAR SUB BASE Providing, laying, spreading and compacting graded stone aggregates for Granular Sub Base, including premixing the materials with water at OMC in mechnanical mix plant, conveyance of mixed materials by tipper to site, laying in uniform layers using motor grader in Sub Base course on well prepared surface and compacting with vibratory soil compactor to acheive the desired density including cost of material, labour charges, rentals for machinery, fuel and all other incidental charges etc., complete as per clause 401 of MORTH Rev 5 Grade III Main work | 23/03/2026 | KM 51/180-200 RHS | 1 |  | 20 | 2.84 | 0.1 | 2403.61 | 5.68 | 13652.5048 | cum | 1235 | 0
5.01 | GRANULAR SUB BASE Providing, laying, spreading and compacting graded stone aggregates for Granular Sub Base, including premixing the materials with water at OMC in mechnanical mix plant, conveyance of mixed materials by tipper to site, laying in uniform layers using motor grader in Sub Base course on well prepared surface and compacting with vibratory soil compactor to acheive the desired density including cost of material, labour charges, rentals for machinery, fuel and all other incidental charges etc., complete as per clause 401 of MORTH Rev 5 Grade III Main work | 23/03/2026 | KM 51/200-220 RHS | 1 |  | 20 | 2.97 | 0.1 | 2403.61 | 5.94 | 14277.4434 | cum | 1235 | 0
5.01 | GRANULAR SUB BASE Providing, laying, spreading and compacting graded stone aggregates for Granular Sub Base, including premixing the materials with water at OMC in mechnanical mix plant, conveyance of mixed materials by tipper to site, laying in uniform layers using motor grader in Sub Base course on well prepared surface and compacting with vibratory soil compactor to acheive the desired density including cost of material, labour charges, rentals for machinery, fuel and all other incidental charges etc., complete as per clause 401 of MORTH Rev 5 Grade III Main work | 23/03/2026 | KM 51/220-240 RHS | 1 |  | 20 | 3.13 | 0.1 | 2403.61 | 6.26 | 15046.5986 | cum | 1235 | 0
5.01 | GRANULAR SUB BASE Providing, laying, spreading and compacting graded stone aggregates for Granular Sub Base, including premixing the materials with water at OMC in mechnanical mix plant, conveyance of mixed materials by tipper to site, laying in uniform layers using motor grader in Sub Base course on well prepared surface and compacting with vibratory soil compactor to acheive the desired density including cost of material, labour charges, rentals for machinery, fuel and all other incidental charges etc., complete as per clause 401 of MORTH Rev 5 Grade III Main work | 23/03/2026 | KM 51/240-260 RHS | 1 |  | 20 | 3.21 | 0.1 | 2403.61 | 6.42 | 15431.1762 | cum | 1235 | 0
5.01 | GRANULAR SUB BASE Providing, laying, spreading and compacting graded stone aggregates for Granular Sub Base, including premixing the materials with water at OMC in mechnanical mix plant, conveyance of mixed materials by tipper to site, laying in uniform layers using motor grader in Sub Base course on well prepared surface and compacting with vibratory soil compactor to acheive the desired density including cost of material, labour charges, rentals for machinery, fuel and all other incidental charges etc., complete as per clause 401 of MORTH Rev 5 Grade III Main work | 23/03/2026 | KM 51/260-280 RHS | 1 |  | 20 | 3.25 | 0.1 | 2403.61 | 6.5 | 15623.465 | cum | 1235 | 0
5.01 | GRANULAR SUB BASE Providing, laying, spreading and compacting graded stone aggregates for Granular Sub Base, including premixing the materials with water at OMC in mechnanical mix plant, conveyance of mixed materials by tipper to site, laying in uniform layers using motor grader in Sub Base course on well prepared surface and compacting with vibratory soil compactor to acheive the desired density including cost of material, labour charges, rentals for machinery, fuel and all other incidental charges etc., complete as per clause 401 of MORTH Rev 5 Grade III Main work | 23/03/2026 | KM 51/280-300 RHS | 1 |  | 20 | 3.24 | 0.1 | 2403.61 | 6.48 | 15575.3928 | cum | 1235 | 0
5.01 | GRANULAR SUB BASE Providing, laying, spreading and compacting graded stone aggregates for Granular Sub Base, including premixing the materials with water at OMC in mechnanical mix plant, conveyance of mixed materials by tipper to site, laying in uniform layers using motor grader in Sub Base course on well prepared surface and compacting with vibratory soil compactor to acheive the desired density including cost of material, labour charges, rentals for machinery, fuel and all other incidental charges etc., complete as per clause 401 of MORTH Rev 5 Grade III Main work | 23/03/2026 | KM 51/300-320 RHS | 1 |  | 20 | 3.2 | 0.1 | 2403.61 | 6.4 | 15383.104 | cum | 1235 | 0
5.01 | GRANULAR SUB BASE Providing, laying, spreading and compacting graded stone aggregates for Granular Sub Base, including premixing the materials with water at OMC in mechnanical mix plant, conveyance of mixed materials by tipper to site, laying in uniform layers using motor grader in Sub Base course on well prepared surface and compacting with vibratory soil compactor to acheive the desired density including cost of material, labour charges, rentals for machinery, fuel and all other incidental charges etc., complete as per clause 401 of MORTH Rev 5 Grade III Main work | 23/03/2026 | KM 51/320-340 RHS | 1 |  | 20 | 3.06 | 0.1 | 2403.61 | 6.12 | 14710.0932 | cum | 1235 | 0
5.01 | GRANULAR SUB BASE Providing, laying, spreading and compacting graded stone aggregates for Granular Sub Base, including premixing the materials with water at OMC in mechnanical mix plant, conveyance of mixed materials by tipper to site, laying in uniform layers using motor grader in Sub Base course on well prepared surface and compacting with vibratory soil compactor to acheive the desired density including cost of material, labour charges, rentals for machinery, fuel and all other incidental charges etc., complete as per clause 401 of MORTH Rev 5 Grade III Main work | 23/03/2026 | KM 51/340-360 RHS | 1 |  | 20 | 2.88 | 0.1 | 2403.61 | 5.76 | 13844.7936 | cum | 1235 | 0
5.01 | GRANULAR SUB BASE Providing, laying, spreading and compacting graded stone aggregates for Granular Sub Base, including premixing the materials with water at OMC in mechnanical mix plant, conveyance of mixed materials by tipper to site, laying in uniform layers using motor grader in Sub Base course on well prepared surface and compacting with vibratory soil compactor to acheive the desired density including cost of material, labour charges, rentals for machinery, fuel and all other incidental charges etc., complete as per clause 401 of MORTH Rev 5 Grade III Main work | 23/03/2026 | KM 51/360-380 RHS | 1 |  | 20 | 2.78 | 0.1 | 2403.61 | 5.56 | 13364.0716 | cum | 1235 | 0
5.01 | GRANULAR SUB BASE Providing, laying, spreading and compacting graded stone aggregates for Granular Sub Base, including premixing the materials with water at OMC in mechnanical mix plant, conveyance of mixed materials by tipper to site, laying in uniform layers using motor grader in Sub Base course on well prepared surface and compacting with vibratory soil compactor to acheive the desired density including cost of material, labour charges, rentals for machinery, fuel and all other incidental charges etc., complete as per clause 401 of MORTH Rev 5 Grade III Main work | 23/03/2026 | KM 51/380-400 RHS | 1 |  | 20 | 2.79 | 0.1 | 2403.61 | 5.58 | 13412.1438 | cum | 1235 | 0
5.01 | GRANULAR SUB BASE Providing, laying, spreading and compacting graded stone aggregates for Granular Sub Base, including premixing the materials with water at OMC in mechnanical mix plant, conveyance of mixed materials by tipper to site, laying in uniform layers using motor grader in Sub Base course on well prepared surface and compacting with vibratory soil compactor to acheive the desired density including cost of material, labour charges, rentals for machinery, fuel and all other incidental charges etc., complete as per clause 401 of MORTH Rev 5 Grade III Main work | 23/03/2026 | KM 51/400-420 RHS | 1 |  | 20 | 2.72 | 0.1 | 2403.61 | 5.44 | 13075.6384 | cum | 1235 | 0
5.01 | GRANULAR SUB BASE Providing, laying, spreading and compacting graded stone aggregates for Granular Sub Base, including premixing the materials with water at OMC in mechnanical mix plant, conveyance of mixed materials by tipper to site, laying in uniform layers using motor grader in Sub Base course on well prepared surface and compacting with vibratory soil compactor to acheive the desired density including cost of material, labour charges, rentals for machinery, fuel and all other incidental charges etc., complete as per clause 401 of MORTH Rev 5 Grade III Main work | 23/03/2026 | KM 51/420-440 RHS | 1 |  | 20 | 2.74 | 0.1 | 2403.61 | 5.48 | 13171.7828 | cum | 1235 | 0
5.01 | GRANULAR SUB BASE Providing, laying, spreading and compacting graded stone aggregates for Granular Sub Base, including premixing the materials with water at OMC in mechnanical mix plant, conveyance of mixed materials by tipper to site, laying in uniform layers using motor grader in Sub Base course on well prepared surface and compacting with vibratory soil compactor to acheive the desired density including cost of material, labour charges, rentals for machinery, fuel and all other incidental charges etc., complete as per clause 401 of MORTH Rev 5 Grade III Main work | 23/03/2026 | KM 51/440-460 RHS | 1 |  | 20 | 2.97 | 0.1 | 2403.61 | 5.94 | 14277.4434 | cum | 1235 | 0
5.01 | GRANULAR SUB BASE Providing, laying, spreading and compacting graded stone aggregates for Granular Sub Base, including premixing the materials with water at OMC in mechnanical mix plant, conveyance of mixed materials by tipper to site, laying in uniform layers using motor grader in Sub Base course on well prepared surface and compacting with vibratory soil compactor to acheive the desired density including cost of material, labour charges, rentals for machinery, fuel and all other incidental charges etc., complete as per clause 401 of MORTH Rev 5 Grade III Main work | 23/03/2026 | KM 51/460-480 RHS | 1 |  | 20 | 3.29 | 0.1 | 2403.61 | 6.58 | 15815.7538 | cum | 1235 | 0
5.01 | GRANULAR SUB BASE Providing, laying, spreading and compacting graded stone aggregates for Granular Sub Base, including premixing the materials with water at OMC in mechnanical mix plant, conveyance of mixed materials by tipper to site, laying in uniform layers using motor grader in Sub Base course on well prepared surface and compacting with vibratory soil compactor to acheive the desired density including cost of material, labour charges, rentals for machinery, fuel and all other incidental charges etc., complete as per clause 401 of MORTH Rev 5 Grade III Main work | 23/03/2026 | KM 51/480-500 RHS | 1 |  | 20 | 3.43 | 0.1 | 2403.61 | 6.86 | 16488.7646 | cum | 1235 | 0
5.01 | GRANULAR SUB BASE Providing, laying, spreading and compacting graded stone aggregates for Granular Sub Base, including premixing the materials with water at OMC in mechnanical mix plant, conveyance of mixed materials by tipper to site, laying in uniform layers using motor grader in Sub Base course on well prepared surface and compacting with vibratory soil compactor to acheive the desired density including cost of material, labour charges, rentals for machinery, fuel and all other incidental charges etc., complete as per clause 401 of MORTH Rev 5 Grade III Main work | 23/03/2026 | KM 51/500-520 RHS | 1 |  | 20 | 3.2 | 0.1 | 2403.61 | 6.4 | 15383.104 | cum | 1235 | 0
5.01 | GRANULAR SUB BASE Providing, laying, spreading and compacting graded stone aggregates for Granular Sub Base, including premixing the materials with water at OMC in mechnanical mix plant, conveyance of mixed materials by tipper to site, laying in uniform layers using motor grader in Sub Base course on well prepared surface and compacting with vibratory soil compactor to acheive the desired density including cost of material, labour charges, rentals for machinery, fuel and all other incidental charges etc., complete as per clause 401 of MORTH Rev 5 Grade III Main work | 23/03/2026 | KM 51/520-540 RHS | 1 |  | 20 | 2.93 | 0.1 | 2403.61 | 5.86 | 14085.1546 | cum | 1235 | 0
5.01 | GRANULAR SUB BASE Providing, laying, spreading and compacting graded stone aggregates for Granular Sub Base, including premixing the materials with water at OMC in mechnanical mix plant, conveyance of mixed materials by tipper to site, laying in uniform layers using motor grader in Sub Base course on well prepared surface and compacting with vibratory soil compactor to acheive the desired density including cost of material, labour charges, rentals for machinery, fuel and all other incidental charges etc., complete as per clause 401 of MORTH Rev 5 Grade III Main work | 23/03/2026 | KM 51/540-560 RHS | 1 |  | 20 | 2.83 | 0.1 | 2403.61 | 5.66 | 13604.4326 | cum | 1235 | 0
5.01 | GRANULAR SUB BASE Providing, laying, spreading and compacting graded stone aggregates for Granular Sub Base, including premixing the materials with water at OMC in mechnanical mix plant, conveyance of mixed materials by tipper to site, laying in uniform layers using motor grader in Sub Base course on well prepared surface and compacting with vibratory soil compactor to acheive the desired density including cost of material, labour charges, rentals for machinery, fuel and all other incidental charges etc., complete as per clause 401 of MORTH Rev 5 Grade III Main work | 23/03/2026 | KM 51/560-580 RHS | 1 |  | 20 | 2.78 | 0.1 | 2403.61 | 5.56 | 13364.0716 | cum | 1235 | 0
5.01 | GRANULAR SUB BASE Providing, laying, spreading and compacting graded stone aggregates for Granular Sub Base, including premixing the materials with water at OMC in mechnanical mix plant, conveyance of mixed materials by tipper to site, laying in uniform layers using motor grader in Sub Base course on well prepared surface and compacting with vibratory soil compactor to acheive the desired density including cost of material, labour charges, rentals for machinery, fuel and all other incidental charges etc., complete as per clause 401 of MORTH Rev 5 Grade III Main work | 23/03/2026 | KM 51/580-600 RHS | 1 |  | 20 | 2.77 | 0.1 | 2403.61 | 5.54 | 13315.9994 | cum | 1235 | 0
5.01 | GRANULAR SUB BASE Providing, laying, spreading and compacting graded stone aggregates for Granular Sub Base, including premixing the materials with water at OMC in mechnanical mix plant, conveyance of mixed materials by tipper to site, laying in uniform layers using motor grader in Sub Base course on well prepared surface and compacting with vibratory soil compactor to acheive the desired density including cost of material, labour charges, rentals for machinery, fuel and all other incidental charges etc., complete as per clause 401 of MORTH Rev 5 Grade III Main work | 23/03/2026 | KM 51/600-620 RHS | 1 |  | 20 | 2.75 | 0.1 | 2403.61 | 5.5 | 13219.855 | cum | 1235 | 0
5.01 | GRANULAR SUB BASE Providing, laying, spreading and compacting graded stone aggregates for Granular Sub Base, including premixing the materials with water at OMC in mechnanical mix plant, conveyance of mixed materials by tipper to site, laying in uniform layers using motor grader in Sub Base course on well prepared surface and compacting with vibratory soil compactor to acheive the desired density including cost of material, labour charges, rentals for machinery, fuel and all other incidental charges etc., complete as per clause 401 of MORTH Rev 5 Grade III Main work | 23/03/2026 | KM 51/620-640 RHS | 1 |  | 20 | 2.73 | 0.1 | 2403.61 | 5.46 | 13123.7106 | cum | 1235 | 0
5.01 | GRANULAR SUB BASE Providing, laying, spreading and compacting graded stone aggregates for Granular Sub Base, including premixing the materials with water at OMC in mechnanical mix plant, conveyance of mixed materials by tipper to site, laying in uniform layers using motor grader in Sub Base course on well prepared surface and compacting with vibratory soil compactor to acheive the desired density including cost of material, labour charges, rentals for machinery, fuel and all other incidental charges etc., complete as per clause 401 of MORTH Rev 5 Grade III Main work | 23/03/2026 | KM 51/640-660 RHS | 1 |  | 20 | 2.83 | 0.1 | 2403.61 | 5.66 | 13604.4326 | cum | 1235 | 0
5.01 | GRANULAR SUB BASE Providing, laying, spreading and compacting graded stone aggregates for Granular Sub Base, including premixing the materials with water at OMC in mechnanical mix plant, conveyance of mixed materials by tipper to site, laying in uniform layers using motor grader in Sub Base course on well prepared surface and compacting with vibratory soil compactor to acheive the desired density including cost of material, labour charges, rentals for machinery, fuel and all other incidental charges etc., complete as per clause 401 of MORTH Rev 5 Grade III Main work | 23/03/2026 | KM 51/660-680 RHS | 1 |  | 20 | 3 | 0.1 | 2403.61 | 6 | 14421.66 | cum | 1235 | 0
5.01 | GRANULAR SUB BASE Providing, laying, spreading and compacting graded stone aggregates for Granular Sub Base, including premixing the materials with water at OMC in mechnanical mix plant, conveyance of mixed materials by tipper to site, laying in uniform layers using motor grader in Sub Base course on well prepared surface and compacting with vibratory soil compactor to acheive the desired density including cost of material, labour charges, rentals for machinery, fuel and all other incidental charges etc., complete as per clause 401 of MORTH Rev 5 Grade III Main work | 23/03/2026 | KM 51/680-700 RHS | 1 |  | 20 | 3.13 | 0.1 | 2403.61 | 6.26 | 15046.5986 | cum | 1235 | 0
5.01 | GRANULAR SUB BASE Providing, laying, spreading and compacting graded stone aggregates for Granular Sub Base, including premixing the materials with water at OMC in mechnanical mix plant, conveyance of mixed materials by tipper to site, laying in uniform layers using motor grader in Sub Base course on well prepared surface and compacting with vibratory soil compactor to acheive the desired density including cost of material, labour charges, rentals for machinery, fuel and all other incidental charges etc., complete as per clause 401 of MORTH Rev 5 Grade III Main work | 23/03/2026 | KM 51/700-720 RHS | 1 |  | 20 | 3.38 | 0.1 | 2403.61 | 6.76 | 16248.4036 | cum | 1235 | 0
5.01 | GRANULAR SUB BASE Providing, laying, spreading and compacting graded stone aggregates for Granular Sub Base, including premixing the materials with water at OMC in mechnanical mix plant, conveyance of mixed materials by tipper to site, laying in uniform layers using motor grader in Sub Base course on well prepared surface and compacting with vibratory soil compactor to acheive the desired density including cost of material, labour charges, rentals for machinery, fuel and all other incidental charges etc., complete as per clause 401 of MORTH Rev 5 Grade III Main work | 23/03/2026 | KM 51/720-740 RHS | 1 |  | 20 | 3.52 | 0.1 | 2403.61 | 7.04 | 16921.4144 | cum | 1235 | 0
5.01 | GRANULAR SUB BASE Providing, laying, spreading and compacting graded stone aggregates for Granular Sub Base, including premixing the materials with water at OMC in mechnanical mix plant, conveyance of mixed materials by tipper to site, laying in uniform layers using motor grader in Sub Base course on well prepared surface and compacting with vibratory soil compactor to acheive the desired density including cost of material, labour charges, rentals for machinery, fuel and all other incidental charges etc., complete as per clause 401 of MORTH Rev 5 Grade III Main work | 23/03/2026 | KM 51/740-760 RHS | 1 |  | 20 | 3.09 | 0.1 | 2403.61 | 6.18 | 14854.3098 | cum | 1235 | 0
5.01 | GRANULAR SUB BASE Providing, laying, spreading and compacting graded stone aggregates for Granular Sub Base, including premixing the materials with water at OMC in mechnanical mix plant, conveyance of mixed materials by tipper to site, laying in uniform layers using motor grader in Sub Base course on well prepared surface and compacting with vibratory soil compactor to acheive the desired density including cost of material, labour charges, rentals for machinery, fuel and all other incidental charges etc., complete as per clause 401 of MORTH Rev 5 Grade III Main work | 23/03/2026 | KM 51/760-780 RHS | 1 |  | 20 | 2.02 | 0.1 | 2403.61 | 4.04 | 9710.5844 | cum | 1235 | 0
5.01 | GRANULAR SUB BASE Providing, laying, spreading and compacting graded stone aggregates for Granular Sub Base, including premixing the materials with water at OMC in mechnanical mix plant, conveyance of mixed materials by tipper to site, laying in uniform layers using motor grader in Sub Base course on well prepared surface and compacting with vibratory soil compactor to acheive the desired density including cost of material, labour charges, rentals for machinery, fuel and all other incidental charges etc., complete as per clause 401 of MORTH Rev 5 Grade III Main work | 23/03/2026 | KM 51/780-800 RHS | 1 |  | 20 | 1.02 | 0.1 | 2403.61 | 2.04 | 4903.3644 | cum | 1235 | 0
5.01 | GRANULAR SUB BASE Providing, laying, spreading and compacting graded stone aggregates for Granular Sub Base, including premixing the materials with water at OMC in mechnanical mix plant, conveyance of mixed materials by tipper to site, laying in uniform layers using motor grader in Sub Base course on well prepared surface and compacting with vibratory soil compactor to acheive the desired density including cost of material, labour charges, rentals for machinery, fuel and all other incidental charges etc., complete as per clause 401 of MORTH Rev 5 Grade III Main work | 21/04/2026 | KM 49/600-620 RHS | 1 |  | 20 | 2.59 | 0.1 | 2403.61 | 5.18 | 12450.6998 | cum | 1235 | 0
5.01 | GRANULAR SUB BASE Providing, laying, spreading and compacting graded stone aggregates for Granular Sub Base, including premixing the materials with water at OMC in mechnanical mix plant, conveyance of mixed materials by tipper to site, laying in uniform layers using motor grader in Sub Base course on well prepared surface and compacting with vibratory soil compactor to acheive the desired density including cost of material, labour charges, rentals for machinery, fuel and all other incidental charges etc., complete as per clause 401 of MORTH Rev 5 Grade III Main work | 21/04/2026 | KM 49/620-640 RHS | 1 |  | 20 | 2.88 | 0.1 | 2403.61 | 5.76 | 13844.7936 | cum | 1235 | 0
5.01 | GRANULAR SUB BASE Providing, laying, spreading and compacting graded stone aggregates for Granular Sub Base, including premixing the materials with water at OMC in mechnanical mix plant, conveyance of mixed materials by tipper to site, laying in uniform layers using motor grader in Sub Base course on well prepared surface and compacting with vibratory soil compactor to acheive the desired density including cost of material, labour charges, rentals for machinery, fuel and all other incidental charges etc., complete as per clause 401 of MORTH Rev 5 Grade III Main work | 21/04/2026 | KM 49/640-660 RHS | 1 |  | 20 | 2.86 | 0.1 | 2403.61 | 5.72 | 13748.6492 | cum | 1235 | 0
5.01 | GRANULAR SUB BASE Providing, laying, spreading and compacting graded stone aggregates for Granular Sub Base, including premixing the materials with water at OMC in mechnanical mix plant, conveyance of mixed materials by tipper to site, laying in uniform layers using motor grader in Sub Base course on well prepared surface and compacting with vibratory soil compactor to acheive the desired density including cost of material, labour charges, rentals for machinery, fuel and all other incidental charges etc., complete as per clause 401 of MORTH Rev 5 Grade III Main work | 21/04/2026 | KM 49/660-680 RHS | 1 |  | 20 | 2.83 | 0.1 | 2403.61 | 5.66 | 13604.4326 | cum | 1235 | 0
5.01 | GRANULAR SUB BASE Providing, laying, spreading and compacting graded stone aggregates for Granular Sub Base, including premixing the materials with water at OMC in mechnanical mix plant, conveyance of mixed materials by tipper to site, laying in uniform layers using motor grader in Sub Base course on well prepared surface and compacting with vibratory soil compactor to acheive the desired density including cost of material, labour charges, rentals for machinery, fuel and all other incidental charges etc., complete as per clause 401 of MORTH Rev 5 Grade III Main work | 21/04/2026 | KM 49/680-700 RHS | 1 |  | 20 | 2.86 | 0.1 | 2403.61 | 5.72 | 13748.6492 | cum | 1235 | 0
5.01 | GRANULAR SUB BASE Providing, laying, spreading and compacting graded stone aggregates for Granular Sub Base, including premixing the materials with water at OMC in mechnanical mix plant, conveyance of mixed materials by tipper to site, laying in uniform layers using motor grader in Sub Base course on well prepared surface and compacting with vibratory soil compactor to acheive the desired density including cost of material, labour charges, rentals for machinery, fuel and all other incidental charges etc., complete as per clause 401 of MORTH Rev 5 Grade III Main work | 21/04/2026 | KM 49/700-720 RHS | 1 |  | 20 | 2.86 | 0.1 | 2403.61 | 5.72 | 13748.6492 | cum | 1235 | 0
5.01 | GRANULAR SUB BASE Providing, laying, spreading and compacting graded stone aggregates for Granular Sub Base, including premixing the materials with water at OMC in mechnanical mix plant, conveyance of mixed materials by tipper to site, laying in uniform layers using motor grader in Sub Base course on well prepared surface and compacting with vibratory soil compactor to acheive the desired density including cost of material, labour charges, rentals for machinery, fuel and all other incidental charges etc., complete as per clause 401 of MORTH Rev 5 Grade III Main work | 21/04/2026 | KM 49/720-740 RHS | 1 |  | 20 | 2.88 | 0.1 | 2403.61 | 5.76 | 13844.7936 | cum | 1235 | 0
5.01 | GRANULAR SUB BASE Providing, laying, spreading and compacting graded stone aggregates for Granular Sub Base, including premixing the materials with water at OMC in mechnanical mix plant, conveyance of mixed materials by tipper to site, laying in uniform layers using motor grader in Sub Base course on well prepared surface and compacting with vibratory soil compactor to acheive the desired density including cost of material, labour charges, rentals for machinery, fuel and all other incidental charges etc., complete as per clause 401 of MORTH Rev 5 Grade III Main work | 21/04/2026 | KM 49/740-760 RHS | 1 |  | 20 | 2.89 | 0.1 | 2403.61 | 5.78 | 13892.8658 | cum | 1235 | 0
5.01 | GRANULAR SUB BASE Providing, laying, spreading and compacting graded stone aggregates for Granular Sub Base, including premixing the materials with water at OMC in mechnanical mix plant, conveyance of mixed materials by tipper to site, laying in uniform layers using motor grader in Sub Base course on well prepared surface and compacting with vibratory soil compactor to acheive the desired density including cost of material, labour charges, rentals for machinery, fuel and all other incidental charges etc., complete as per clause 401 of MORTH Rev 5 Grade III Main work | 21/04/2026 | KM 49/760-780 RHS | 1 |  | 20 | 2.85 | 0.1 | 2403.61 | 5.7 | 13700.577 | cum | 1235 | 0
5.01 | GRANULAR SUB BASE Providing, laying, spreading and compacting graded stone aggregates for Granular Sub Base, including premixing the materials with water at OMC in mechnanical mix plant, conveyance of mixed materials by tipper to site, laying in uniform layers using motor grader in Sub Base course on well prepared surface and compacting with vibratory soil compactor to acheive the desired density including cost of material, labour charges, rentals for machinery, fuel and all other incidental charges etc., complete as per clause 401 of MORTH Rev 5 Grade III Main work | 21/04/2026 | KM 49/780-800 RHS | 1 |  | 20 | 2.86 | 0.1 | 2403.61 | 5.72 | 13748.6492 | cum | 1235 | 0
5.01 | GRANULAR SUB BASE Providing, laying, spreading and compacting graded stone aggregates for Granular Sub Base, including premixing the materials with water at OMC in mechnanical mix plant, conveyance of mixed materials by tipper to site, laying in uniform layers using motor grader in Sub Base course on well prepared surface and compacting with vibratory soil compactor to acheive the desired density including cost of material, labour charges, rentals for machinery, fuel and all other incidental charges etc., complete as per clause 401 of MORTH Rev 5 Grade III Main work | 21/04/2026 | KM 49/800-820 RHS | 1 |  | 20 | 2.86 | 0.1 | 2403.61 | 5.72 | 13748.6492 | cum | 1235 | 0
5.01 | GRANULAR SUB BASE Providing, laying, spreading and compacting graded stone aggregates for Granular Sub Base, including premixing the materials with water at OMC in mechnanical mix plant, conveyance of mixed materials by tipper to site, laying in uniform layers using motor grader in Sub Base course on well prepared surface and compacting with vibratory soil compactor to acheive the desired density including cost of material, labour charges, rentals for machinery, fuel and all other incidental charges etc., complete as per clause 401 of MORTH Rev 5 Grade III Main work | 21/04/2026 | KM 49/820-840 RHS | 1 |  | 20 | 2.96 | 0.1 | 2403.61 | 5.92 | 14229.3712 | cum | 1235 | 0
5.01 | GRANULAR SUB BASE Providing, laying, spreading and compacting graded stone aggregates for Granular Sub Base, including premixing the materials with water at OMC in mechnanical mix plant, conveyance of mixed materials by tipper to site, laying in uniform layers using motor grader in Sub Base course on well prepared surface and compacting with vibratory soil compactor to acheive the desired density including cost of material, labour charges, rentals for machinery, fuel and all other incidental charges etc., complete as per clause 401 of MORTH Rev 5 Grade III Main work | 21/04/2026 | KM 49/840-860 RHS | 1 |  | 20 | 3.11 | 0.1 | 2403.61 | 6.22 | 14950.4542 | cum | 1235 | 0
5.01 | GRANULAR SUB BASE Providing, laying, spreading and compacting graded stone aggregates for Granular Sub Base, including premixing the materials with water at OMC in mechnanical mix plant, conveyance of mixed materials by tipper to site, laying in uniform layers using motor grader in Sub Base course on well prepared surface and compacting with vibratory soil compactor to acheive the desired density including cost of material, labour charges, rentals for machinery, fuel and all other incidental charges etc., complete as per clause 401 of MORTH Rev 5 Grade III Main work | 21/04/2026 | KM 49/860-880 RHS | 1 |  | 20 | 3 | 0.1 | 2403.61 | 6 | 14421.66 | cum | 1235 | 0
5.01 | GRANULAR SUB BASE Providing, laying, spreading and compacting graded stone aggregates for Granular Sub Base, including premixing the materials with water at OMC in mechnanical mix plant, conveyance of mixed materials by tipper to site, laying in uniform layers using motor grader in Sub Base course on well prepared surface and compacting with vibratory soil compactor to acheive the desired density including cost of material, labour charges, rentals for machinery, fuel and all other incidental charges etc., complete as per clause 401 of MORTH Rev 5 Grade III Main work | 21/04/2026 | KM 49/880-900 RHS | 1 |  | 20 | 2.87 | 0.1 | 2403.61 | 5.74 | 13796.7214 | cum | 1235 | 0
5.01 | GRANULAR SUB BASE Providing, laying, spreading and compacting graded stone aggregates for Granular Sub Base, including premixing the materials with water at OMC in mechnanical mix plant, conveyance of mixed materials by tipper to site, laying in uniform layers using motor grader in Sub Base course on well prepared surface and compacting with vibratory soil compactor to acheive the desired density including cost of material, labour charges, rentals for machinery, fuel and all other incidental charges etc., complete as per clause 401 of MORTH Rev 5 Grade III Main work | 21/04/2026 | KM 49/900-920 RHS | 1 |  | 20 | 2.88 | 0.1 | 2403.61 | 5.76 | 13844.7936 | cum | 1235 | 0
5.01 | GRANULAR SUB BASE Providing, laying, spreading and compacting graded stone aggregates for Granular Sub Base, including premixing the materials with water at OMC in mechnanical mix plant, conveyance of mixed materials by tipper to site, laying in uniform layers using motor grader in Sub Base course on well prepared surface and compacting with vibratory soil compactor to acheive the desired density including cost of material, labour charges, rentals for machinery, fuel and all other incidental charges etc., complete as per clause 401 of MORTH Rev 5 Grade III Main work | 21/04/2026 | KM 49/920-940 RHS | 1 |  | 20 | 2.83 | 0.1 | 2403.61 | 5.66 | 13604.4326 | cum | 1235 | 0
5.01 | GRANULAR SUB BASE Providing, laying, spreading and compacting graded stone aggregates for Granular Sub Base, including premixing the materials with water at OMC in mechnanical mix plant, conveyance of mixed materials by tipper to site, laying in uniform layers using motor grader in Sub Base course on well prepared surface and compacting with vibratory soil compactor to acheive the desired density including cost of material, labour charges, rentals for machinery, fuel and all other incidental charges etc., complete as per clause 401 of MORTH Rev 5 Grade III Main work | 21/04/2026 | KM 49/940-960 RHS | 1 |  | 20 | 2.81 | 0.1 | 2403.61 | 5.62 | 13508.2882 | cum | 1235 | 0
5.01 | GRANULAR SUB BASE Providing, laying, spreading and compacting graded stone aggregates for Granular Sub Base, including premixing the materials with water at OMC in mechnanical mix plant, conveyance of mixed materials by tipper to site, laying in uniform layers using motor grader in Sub Base course on well prepared surface and compacting with vibratory soil compactor to acheive the desired density including cost of material, labour charges, rentals for machinery, fuel and all other incidental charges etc., complete as per clause 401 of MORTH Rev 5 Grade III Main work | 21/04/2026 | KM 49/960-980 RHS | 1 |  | 20 | 2.84 | 0.1 | 2403.61 | 5.68 | 13652.5048 | cum | 1235 | 0
5.01 | GRANULAR SUB BASE Providing, laying, spreading and compacting graded stone aggregates for Granular Sub Base, including premixing the materials with water at OMC in mechnanical mix plant, conveyance of mixed materials by tipper to site, laying in uniform layers using motor grader in Sub Base course on well prepared surface and compacting with vibratory soil compactor to acheive the desired density including cost of material, labour charges, rentals for machinery, fuel and all other incidental charges etc., complete as per clause 401 of MORTH Rev 5 Grade III Main work | 21/04/2026 | KM 49/980-1000 RHS | 1 |  | 20 | 2.88 | 0.1 | 2403.61 | 5.76 | 13844.7936 | cum | 1235 | 0
5.01 | GRANULAR SUB BASE Providing, laying, spreading and compacting graded stone aggregates for Granular Sub Base, including premixing the materials with water at OMC in mechnanical mix plant, conveyance of mixed materials by tipper to site, laying in uniform layers using motor grader in Sub Base course on well prepared surface and compacting with vibratory soil compactor to acheive the desired density including cost of material, labour charges, rentals for machinery, fuel and all other incidental charges etc., complete as per clause 401 of MORTH Rev 5 Grade III Main work | 21/04/2026 | KM 50/000-020 RHS | 1 |  | 20 | 2.97 | 0.1 | 2403.61 | 5.94 | 14277.4434 | cum | 1235 | 0
5.01 | GRANULAR SUB BASE Providing, laying, spreading and compacting graded stone aggregates for Granular Sub Base, including premixing the materials with water at OMC in mechnanical mix plant, conveyance of mixed materials by tipper to site, laying in uniform layers using motor grader in Sub Base course on well prepared surface and compacting with vibratory soil compactor to acheive the desired density including cost of material, labour charges, rentals for machinery, fuel and all other incidental charges etc., complete as per clause 401 of MORTH Rev 5 Grade III Main work | 21/04/2026 | KM 50/020-040 RHS | 1 |  | 20 | 3.09 | 0.1 | 2403.61 | 6.18 | 14854.3098 | cum | 1235 | 0
5.01 | GRANULAR SUB BASE Providing, laying, spreading and compacting graded stone aggregates for Granular Sub Base, including premixing the materials with water at OMC in mechnanical mix plant, conveyance of mixed materials by tipper to site, laying in uniform layers using motor grader in Sub Base course on well prepared surface and compacting with vibratory soil compactor to acheive the desired density including cost of material, labour charges, rentals for machinery, fuel and all other incidental charges etc., complete as per clause 401 of MORTH Rev 5 Grade III Main work | 21/04/2026 | KM 50/040-060 RHS | 1 |  | 20 | 3.18 | 0.1 | 2403.61 | 6.36 | 15286.9596 | cum | 1235 | 0
5.01 | GRANULAR SUB BASE Providing, laying, spreading and compacting graded stone aggregates for Granular Sub Base, including premixing the materials with water at OMC in mechnanical mix plant, conveyance of mixed materials by tipper to site, laying in uniform layers using motor grader in Sub Base course on well prepared surface and compacting with vibratory soil compactor to acheive the desired density including cost of material, labour charges, rentals for machinery, fuel and all other incidental charges etc., complete as per clause 401 of MORTH Rev 5 Grade III Main work | 21/04/2026 | KM 50/060-080 RHS | 1 |  | 20 | 3.14 | 0.1 | 2403.61 | 6.28 | 15094.6708 | cum | 1235 | 0
5.01 | GRANULAR SUB BASE Providing, laying, spreading and compacting graded stone aggregates for Granular Sub Base, including premixing the materials with water at OMC in mechnanical mix plant, conveyance of mixed materials by tipper to site, laying in uniform layers using motor grader in Sub Base course on well prepared surface and compacting with vibratory soil compactor to acheive the desired density including cost of material, labour charges, rentals for machinery, fuel and all other incidental charges etc., complete as per clause 401 of MORTH Rev 5 Grade III Main work | 21/04/2026 | KM 50/080-100 RHS | 1 |  | 20 | 2.96 | 0.1 | 2403.61 | 5.92 | 14229.3712 | cum | 1235 | 0
5.01 | GRANULAR SUB BASE Providing, laying, spreading and compacting graded stone aggregates for Granular Sub Base, including premixing the materials with water at OMC in mechnanical mix plant, conveyance of mixed materials by tipper to site, laying in uniform layers using motor grader in Sub Base course on well prepared surface and compacting with vibratory soil compactor to acheive the desired density including cost of material, labour charges, rentals for machinery, fuel and all other incidental charges etc., complete as per clause 401 of MORTH Rev 5 Grade III Main work | 21/04/2026 | KM 50/100-120 RHS | 1 |  | 20 | 2.78 | 0.1 | 2403.61 | 5.56 | 13364.0716 | cum | 1235 | 0
5.01 | GRANULAR SUB BASE Providing, laying, spreading and compacting graded stone aggregates for Granular Sub Base, including premixing the materials with water at OMC in mechnanical mix plant, conveyance of mixed materials by tipper to site, laying in uniform layers using motor grader in Sub Base course on well prepared surface and compacting with vibratory soil compactor to acheive the desired density including cost of material, labour charges, rentals for machinery, fuel and all other incidental charges etc., complete as per clause 401 of MORTH Rev 5 Grade III Main work | 21/04/2026 | KM 50/120-140 RHS | 1 |  | 20 | 2.63 | 0.1 | 2403.61 | 5.26 | 12642.9886 | cum | 1235 | 0
5.01 | GRANULAR SUB BASE Providing, laying, spreading and compacting graded stone aggregates for Granular Sub Base, including premixing the materials with water at OMC in mechnanical mix plant, conveyance of mixed materials by tipper to site, laying in uniform layers using motor grader in Sub Base course on well prepared surface and compacting with vibratory soil compactor to acheive the desired density including cost of material, labour charges, rentals for machinery, fuel and all other incidental charges etc., complete as per clause 401 of MORTH Rev 5 Grade III Main work | 21/04/2026 | KM 50/140-160 RHS | 1 |  | 20 | 2.56 | 0.1 | 2403.61 | 5.12 | 12306.4832 | cum | 1235 | 0
5.01 | GRANULAR SUB BASE Providing, laying, spreading and compacting graded stone aggregates for Granular Sub Base, including premixing the materials with water at OMC in mechnanical mix plant, conveyance of mixed materials by tipper to site, laying in uniform layers using motor grader in Sub Base course on well prepared surface and compacting with vibratory soil compactor to acheive the desired density including cost of material, labour charges, rentals for machinery, fuel and all other incidental charges etc., complete as per clause 401 of MORTH Rev 5 Grade III Main work | 21/04/2026 | KM 50/160-180 RHS | 1 |  | 20 | 2.53 | 0.1 | 2403.61 | 5.06 | 12162.2666 | cum | 1235 | 0
5.01 | GRANULAR SUB BASE Providing, laying, spreading and compacting graded stone aggregates for Granular Sub Base, including premixing the materials with water at OMC in mechnanical mix plant, conveyance of mixed materials by tipper to site, laying in uniform layers using motor grader in Sub Base course on well prepared surface and compacting with vibratory soil compactor to acheive the desired density including cost of material, labour charges, rentals for machinery, fuel and all other incidental charges etc., complete as per clause 401 of MORTH Rev 5 Grade III Main work | 21/04/2026 | KM 50/180-200 RHS | 1 |  | 20 | 2.55 | 0.1 | 2403.61 | 5.1 | 12258.411 | cum | 1235 | 0
5.01 | GRANULAR SUB BASE Providing, laying, spreading and compacting graded stone aggregates for Granular Sub Base, including premixing the materials with water at OMC in mechnanical mix plant, conveyance of mixed materials by tipper to site, laying in uniform layers using motor grader in Sub Base course on well prepared surface and compacting with vibratory soil compactor to acheive the desired density including cost of material, labour charges, rentals for machinery, fuel and all other incidental charges etc., complete as per clause 401 of MORTH Rev 5 Grade III Main work | 21/04/2026 | KM 50/2 D/F CULVERT | -1 |  | 3.7 | 2.85 | 0.1 | 2403.61 | -1.0545 | -2534.6067 | cum | 1235 | 0
6.01 | Providing, laying, spreading and compacting graded stone aggregates for Wet Mix Macadam 250mm thick, including premixing the materials with water at OMC in mechnanical mix plant, conveyance of mixed materials by tipper to site, laying in uniform layers using motor grader in Sub Base/ Base course on well prepared surface and compacting with vibratory soil compactor to acheive the desired density including cost of material, labour charges, rentals for machinery, fuel and all other incidental charges etc., complete as per clause 406 of MORTH Rev 5 Main work | 30/03/2026 | KM 50/200-220 RHS | 1 |  | 20 | 2.57 | 0.25 | 2601.77 | 12.85 | 33432.7445 | cum | 3087 | 0
6.01 | Providing, laying, spreading and compacting graded stone aggregates for Wet Mix Macadam 250mm thick, including premixing the materials with water at OMC in mechnanical mix plant, conveyance of mixed materials by tipper to site, laying in uniform layers using motor grader in Sub Base/ Base course on well prepared surface and compacting with vibratory soil compactor to acheive the desired density including cost of material, labour charges, rentals for machinery, fuel and all other incidental charges etc., complete as per clause 406 of MORTH Rev 5 Main work | 30/03/2026 | KM 50/220-240 RHS | 1 |  | 20 | 2.54 | 0.25 | 2601.77 | 12.7 | 33042.479 | cum | 3087 | 0
6.01 | Providing, laying, spreading and compacting graded stone aggregates for Wet Mix Macadam 250mm thick, including premixing the materials with water at OMC in mechnanical mix plant, conveyance of mixed materials by tipper to site, laying in uniform layers using motor grader in Sub Base/ Base course on well prepared surface and compacting with vibratory soil compactor to acheive the desired density including cost of material, labour charges, rentals for machinery, fuel and all other incidental charges etc., complete as per clause 406 of MORTH Rev 5 Main work | 30/03/2026 | KM 50/240-260 RHS | 1 |  | 20 | 2.49 | 0.25 | 2601.77 | 12.45 | 32392.0365 | cum | 3087 | 0
6.01 | Providing, laying, spreading and compacting graded stone aggregates for Wet Mix Macadam 250mm thick, including premixing the materials with water at OMC in mechnanical mix plant, conveyance of mixed materials by tipper to site, laying in uniform layers using motor grader in Sub Base/ Base course on well prepared surface and compacting with vibratory soil compactor to acheive the desired density including cost of material, labour charges, rentals for machinery, fuel and all other incidental charges etc., complete as per clause 406 of MORTH Rev 5 Main work | 30/03/2026 | KM 50/260-280 RHS | 1 |  | 20 | 2.52 | 0.25 | 2601.77 | 12.6 | 32782.302 | cum | 3087 | 0
6.01 | Providing, laying, spreading and compacting graded stone aggregates for Wet Mix Macadam 250mm thick, including premixing the materials with water at OMC in mechnanical mix plant, conveyance of mixed materials by tipper to site, laying in uniform layers using motor grader in Sub Base/ Base course on well prepared surface and compacting with vibratory soil compactor to acheive the desired density including cost of material, labour charges, rentals for machinery, fuel and all other incidental charges etc., complete as per clause 406 of MORTH Rev 5 Main work | 30/03/2026 | KM 50/280-300 RHS | 1 |  | 20 | 2.59 | 0.25 | 2601.77 | 12.95 | 33692.9215 | cum | 3087 | 0
6.01 | Providing, laying, spreading and compacting graded stone aggregates for Wet Mix Macadam 250mm thick, including premixing the materials with water at OMC in mechnanical mix plant, conveyance of mixed materials by tipper to site, laying in uniform layers using motor grader in Sub Base/ Base course on well prepared surface and compacting with vibratory soil compactor to acheive the desired density including cost of material, labour charges, rentals for machinery, fuel and all other incidental charges etc., complete as per clause 406 of MORTH Rev 5 Main work | 30/03/2026 | KM 50/300-320 RHS | 1 |  | 20 | 2.67 | 0.25 | 2601.77 | 13.35 | 34733.6295 | cum | 3087 | 0
6.01 | Providing, laying, spreading and compacting graded stone aggregates for Wet Mix Macadam 250mm thick, including premixing the materials with water at OMC in mechnanical mix plant, conveyance of mixed materials by tipper to site, laying in uniform layers using motor grader in Sub Base/ Base course on well prepared surface and compacting with vibratory soil compactor to acheive the desired density including cost of material, labour charges, rentals for machinery, fuel and all other incidental charges etc., complete as per clause 406 of MORTH Rev 5 Main work | 30/03/2026 | KM 50/320-340 RHS | 1 |  | 20 | 2.76 | 0.25 | 2601.77 | 13.8 | 35904.426 | cum | 3087 | 0
6.01 | Providing, laying, spreading and compacting graded stone aggregates for Wet Mix Macadam 250mm thick, including premixing the materials with water at OMC in mechnanical mix plant, conveyance of mixed materials by tipper to site, laying in uniform layers using motor grader in Sub Base/ Base course on well prepared surface and compacting with vibratory soil compactor to acheive the desired density including cost of material, labour charges, rentals for machinery, fuel and all other incidental charges etc., complete as per clause 406 of MORTH Rev 5 Main work | 30/03/2026 | KM 50/340-360 RHS | 1 |  | 20 | 2.81 | 0.25 | 2601.77 | 14.05 | 36554.8685 | cum | 3087 | 0
6.01 | Providing, laying, spreading and compacting graded stone aggregates for Wet Mix Macadam 250mm thick, including premixing the materials with water at OMC in mechnanical mix plant, conveyance of mixed materials by tipper to site, laying in uniform layers using motor grader in Sub Base/ Base course on well prepared surface and compacting with vibratory soil compactor to acheive the desired density including cost of material, labour charges, rentals for machinery, fuel and all other incidental charges etc., complete as per clause 406 of MORTH Rev 5 Main work | 30/03/2026 | KM 50/360-380 RHS | 1 |  | 20 | 2.8 | 0.25 | 2601.77 | 14 | 36424.78 | cum | 3087 | 0
6.01 | Providing, laying, spreading and compacting graded stone aggregates for Wet Mix Macadam 250mm thick, including premixing the materials with water at OMC in mechnanical mix plant, conveyance of mixed materials by tipper to site, laying in uniform layers using motor grader in Sub Base/ Base course on well prepared surface and compacting with vibratory soil compactor to acheive the desired density including cost of material, labour charges, rentals for machinery, fuel and all other incidental charges etc., complete as per clause 406 of MORTH Rev 5 Main work | 30/03/2026 | KM 50/380-400 RHS | 1 |  | 20 | 2.84 | 0.25 | 2601.77 | 14.2 | 36945.134 | cum | 3087 | 0
6.01 | Providing, laying, spreading and compacting graded stone aggregates for Wet Mix Macadam 250mm thick, including premixing the materials with water at OMC in mechnanical mix plant, conveyance of mixed materials by tipper to site, laying in uniform layers using motor grader in Sub Base/ Base course on well prepared surface and compacting with vibratory soil compactor to acheive the desired density including cost of material, labour charges, rentals for machinery, fuel and all other incidental charges etc., complete as per clause 406 of MORTH Rev 5 Main work | 30/03/2026 | KM 50/400-420 RHS | 1 |  | 20 | 2.97 | 0.25 | 2601.77 | 14.85 | 38636.2845 | cum | 3087 | 0
6.01 | Providing, laying, spreading and compacting graded stone aggregates for Wet Mix Macadam 250mm thick, including premixing the materials with water at OMC in mechnanical mix plant, conveyance of mixed materials by tipper to site, laying in uniform layers using motor grader in Sub Base/ Base course on well prepared surface and compacting with vibratory soil compactor to acheive the desired density including cost of material, labour charges, rentals for machinery, fuel and all other incidental charges etc., complete as per clause 406 of MORTH Rev 5 Main work | 30/03/2026 | KM 50/420-440 RHS | 1 |  | 20 | 3.11 | 0.25 | 2601.77 | 15.55 | 40457.5235 | cum | 3087 | 0
6.01 | Providing, laying, spreading and compacting graded stone aggregates for Wet Mix Macadam 250mm thick, including premixing the materials with water at OMC in mechnanical mix plant, conveyance of mixed materials by tipper to site, laying in uniform layers using motor grader in Sub Base/ Base course on well prepared surface and compacting with vibratory soil compactor to acheive the desired density including cost of material, labour charges, rentals for machinery, fuel and all other incidental charges etc., complete as per clause 406 of MORTH Rev 5 Main work | 30/03/2026 | KM 50/440-460 RHS | 1 |  | 20 | 3.19 | 0.25 | 2601.77 | 15.95 | 41498.2315 | cum | 3087 | 0
6.01 | Providing, laying, spreading and compacting graded stone aggregates for Wet Mix Macadam 250mm thick, including premixing the materials with water at OMC in mechnanical mix plant, conveyance of mixed materials by tipper to site, laying in uniform layers using motor grader in Sub Base/ Base course on well prepared surface and compacting with vibratory soil compactor to acheive the desired density including cost of material, labour charges, rentals for machinery, fuel and all other incidental charges etc., complete as per clause 406 of MORTH Rev 5 Main work | 30/03/2026 | KM 50/460-480 RHS | 1 |  | 20 | 3.32 | 0.25 | 2601.77 | 16.6 | 43189.382 | cum | 3087 | 0
6.01 | Providing, laying, spreading and compacting graded stone aggregates for Wet Mix Macadam 250mm thick, including premixing the materials with water at OMC in mechnanical mix plant, conveyance of mixed materials by tipper to site, laying in uniform layers using motor grader in Sub Base/ Base course on well prepared surface and compacting with vibratory soil compactor to acheive the desired density including cost of material, labour charges, rentals for machinery, fuel and all other incidental charges etc., complete as per clause 406 of MORTH Rev 5 Main work | 30/03/2026 | KM 50/480-500 RHS | 1 |  | 20 | 3.41 | 0.25 | 2601.77 | 17.05 | 44360.1785 | cum | 3087 | 0
6.01 | Providing, laying, spreading and compacting graded stone aggregates for Wet Mix Macadam 250mm thick, including premixing the materials with water at OMC in mechnanical mix plant, conveyance of mixed materials by tipper to site, laying in uniform layers using motor grader in Sub Base/ Base course on well prepared surface and compacting with vibratory soil compactor to acheive the desired density including cost of material, labour charges, rentals for machinery, fuel and all other incidental charges etc., complete as per clause 406 of MORTH Rev 5 Main work | 30/03/2026 | KM 50/500-520 RHS | 1 |  | 20 | 3.42 | 0.25 | 2601.77 | 17.1 | 44490.267 | cum | 3087 | 0
6.01 | Providing, laying, spreading and compacting graded stone aggregates for Wet Mix Macadam 250mm thick, including premixing the materials with water at OMC in mechnanical mix plant, conveyance of mixed materials by tipper to site, laying in uniform layers using motor grader in Sub Base/ Base course on well prepared surface and compacting with vibratory soil compactor to acheive the desired density including cost of material, labour charges, rentals for machinery, fuel and all other incidental charges etc., complete as per clause 406 of MORTH Rev 5 Main work | 30/03/2026 | KM 50/520-540 RHS | 1 |  | 20 | 3.27 | 0.25 | 2601.77 | 16.35 | 42538.9395 | cum | 3087 | 0
6.01 | Providing, laying, spreading and compacting graded stone aggregates for Wet Mix Macadam 250mm thick, including premixing the materials with water at OMC in mechnanical mix plant, conveyance of mixed materials by tipper to site, laying in uniform layers using motor grader in Sub Base/ Base course on well prepared surface and compacting with vibratory soil compactor to acheive the desired density including cost of material, labour charges, rentals for machinery, fuel and all other incidental charges etc., complete as per clause 406 of MORTH Rev 5 Main work | 30/03/2026 | KM 50/540-560 RHS | 1 |  | 20 | 3.05 | 0.25 | 2601.77 | 15.25 | 39676.9925 | cum | 3087 | 0
6.01 | Providing, laying, spreading and compacting graded stone aggregates for Wet Mix Macadam 250mm thick, including premixing the materials with water at OMC in mechnanical mix plant, conveyance of mixed materials by tipper to site, laying in uniform layers using motor grader in Sub Base/ Base course on well prepared surface and compacting with vibratory soil compactor to acheive the desired density including cost of material, labour charges, rentals for machinery, fuel and all other incidental charges etc., complete as per clause 406 of MORTH Rev 5 Main work | 30/03/2026 | KM 50/560-580 RHS | 1 |  | 20 | 3.05 | 0.25 | 2601.77 | 15.25 | 39676.9925 | cum | 3087 | 0
6.01 | Providing, laying, spreading and compacting graded stone aggregates for Wet Mix Macadam 250mm thick, including premixing the materials with water at OMC in mechnanical mix plant, conveyance of mixed materials by tipper to site, laying in uniform layers using motor grader in Sub Base/ Base course on well prepared surface and compacting with vibratory soil compactor to acheive the desired density including cost of material, labour charges, rentals for machinery, fuel and all other incidental charges etc., complete as per clause 406 of MORTH Rev 5 Main work | 30/03/2026 | KM 50/580-600 RHS | 1 |  | 20 | 2.97 | 0.25 | 2601.77 | 14.85 | 38636.2845 | cum | 3087 | 0
6.01 | Providing, laying, spreading and compacting graded stone aggregates for Wet Mix Macadam 250mm thick, including premixing the materials with water at OMC in mechnanical mix plant, conveyance of mixed materials by tipper to site, laying in uniform layers using motor grader in Sub Base/ Base course on well prepared surface and compacting with vibratory soil compactor to acheive the desired density including cost of material, labour charges, rentals for machinery, fuel and all other incidental charges etc., complete as per clause 406 of MORTH Rev 5 Main work | 30/03/2026 | KM 50/600-620 RHS | 1 |  | 20 | 2.85 | 0.25 | 2601.77 | 14.25 | 37075.2225 | cum | 3087 | 0
6.01 | Providing, laying, spreading and compacting graded stone aggregates for Wet Mix Macadam 250mm thick, including premixing the materials with water at OMC in mechnanical mix plant, conveyance of mixed materials by tipper to site, laying in uniform layers using motor grader in Sub Base/ Base course on well prepared surface and compacting with vibratory soil compactor to acheive the desired density including cost of material, labour charges, rentals for machinery, fuel and all other incidental charges etc., complete as per clause 406 of MORTH Rev 5 Main work | 30/03/2026 | KM 50/620-640 RHS | 1 |  | 20 | 2.87 | 0.25 | 2601.77 | 14.35 | 37335.3995 | cum | 3087 | 0
6.01 | Providing, laying, spreading and compacting graded stone aggregates for Wet Mix Macadam 250mm thick, including premixing the materials with water at OMC in mechnanical mix plant, conveyance of mixed materials by tipper to site, laying in uniform layers using motor grader in Sub Base/ Base course on well prepared surface and compacting with vibratory soil compactor to acheive the desired density including cost of material, labour charges, rentals for machinery, fuel and all other incidental charges etc., complete as per clause 406 of MORTH Rev 5 Main work | 30/03/2026 | KM 50/640-660 RHS | 1 |  | 20 | 2.83 | 0.25 | 2601.77 | 14.15 | 36815.0455 | cum | 3087 | 0
6.01 | Providing, laying, spreading and compacting graded stone aggregates for Wet Mix Macadam 250mm thick, including premixing the materials with water at OMC in mechnanical mix plant, conveyance of mixed materials by tipper to site, laying in uniform layers using motor grader in Sub Base/ Base course on well prepared surface and compacting with vibratory soil compactor to acheive the desired density including cost of material, labour charges, rentals for machinery, fuel and all other incidental charges etc., complete as per clause 406 of MORTH Rev 5 Main work | 30/03/2026 | KM 50/660-680 RHS | 1 |  | 20 | 2.78 | 0.25 | 2601.77 | 13.9 | 36164.603 | cum | 3087 | 0
6.01 | Providing, laying, spreading and compacting graded stone aggregates for Wet Mix Macadam 250mm thick, including premixing the materials with water at OMC in mechnanical mix plant, conveyance of mixed materials by tipper to site, laying in uniform layers using motor grader in Sub Base/ Base course on well prepared surface and compacting with vibratory soil compactor to acheive the desired density including cost of material, labour charges, rentals for machinery, fuel and all other incidental charges etc., complete as per clause 406 of MORTH Rev 5 Main work | 30/03/2026 | KM 50/680-700 RHS | 1 |  | 20 | 2.76 | 0.25 | 2601.77 | 13.8 | 35904.426 | cum | 3087 | 0
6.01 | Providing, laying, spreading and compacting graded stone aggregates for Wet Mix Macadam 250mm thick, including premixing the materials with water at OMC in mechnanical mix plant, conveyance of mixed materials by tipper to site, laying in uniform layers using motor grader in Sub Base/ Base course on well prepared surface and compacting with vibratory soil compactor to acheive the desired density including cost of material, labour charges, rentals for machinery, fuel and all other incidental charges etc., complete as per clause 406 of MORTH Rev 5 Main work | 30/03/2026 | KM 50/700-720 RHS | 1 |  | 20 | 2.74 | 0.25 | 2601.77 | 13.7 | 35644.249 | cum | 3087 | 0
6.01 | Providing, laying, spreading and compacting graded stone aggregates for Wet Mix Macadam 250mm thick, including premixing the materials with water at OMC in mechnanical mix plant, conveyance of mixed materials by tipper to site, laying in uniform layers using motor grader in Sub Base/ Base course on well prepared surface and compacting with vibratory soil compactor to acheive the desired density including cost of material, labour charges, rentals for machinery, fuel and all other incidental charges etc., complete as per clause 406 of MORTH Rev 5 Main work | 30/03/2026 | KM 50/720-740 RHS | 1 |  | 20 | 2.73 | 0.25 | 2601.77 | 13.65 | 35514.1605 | cum | 3087 | 0
6.01 | Providing, laying, spreading and compacting graded stone aggregates for Wet Mix Macadam 250mm thick, including premixing the materials with water at OMC in mechnanical mix plant, conveyance of mixed materials by tipper to site, laying in uniform layers using motor grader in Sub Base/ Base course on well prepared surface and compacting with vibratory soil compactor to acheive the desired density including cost of material, labour charges, rentals for machinery, fuel and all other incidental charges etc., complete as per clause 406 of MORTH Rev 5 Main work | 30/03/2026 | KM 50/740-760 RHS | 1 |  | 20 | 2.71 | 0.25 | 2601.77 | 13.55 | 35253.9835 | cum | 3087 | 0
6.01 | Providing, laying, spreading and compacting graded stone aggregates for Wet Mix Macadam 250mm thick, including premixing the materials with water at OMC in mechnanical mix plant, conveyance of mixed materials by tipper to site, laying in uniform layers using motor grader in Sub Base/ Base course on well prepared surface and compacting with vibratory soil compactor to acheive the desired density including cost of material, labour charges, rentals for machinery, fuel and all other incidental charges etc., complete as per clause 406 of MORTH Rev 5 Main work | 30/03/2026 | KM 50/760-780 RHS | 1 |  | 20 | 2.68 | 0.25 | 2601.77 | 13.4 | 34863.718 | cum | 3087 | 0
6.01 | Providing, laying, spreading and compacting graded stone aggregates for Wet Mix Macadam 250mm thick, including premixing the materials with water at OMC in mechnanical mix plant, conveyance of mixed materials by tipper to site, laying in uniform layers using motor grader in Sub Base/ Base course on well prepared surface and compacting with vibratory soil compactor to acheive the desired density including cost of material, labour charges, rentals for machinery, fuel and all other incidental charges etc., complete as per clause 406 of MORTH Rev 5 Main work | 30/03/2026 | KM 50/780-800 RHS | 1 |  | 20 | 2.67 | 0.25 | 2601.77 | 13.35 | 34733.6295 | cum | 3087 | 0
6.01 | Providing, laying, spreading and compacting graded stone aggregates for Wet Mix Macadam 250mm thick, including premixing the materials with water at OMC in mechnanical mix plant, conveyance of mixed materials by tipper to site, laying in uniform layers using motor grader in Sub Base/ Base course on well prepared surface and compacting with vibratory soil compactor to acheive the desired density including cost of material, labour charges, rentals for machinery, fuel and all other incidental charges etc., complete as per clause 406 of MORTH Rev 5 Main work | 30/03/2026 | KM 50/800-820 RHS | 1 |  | 20 | 2.72 | 0.25 | 2601.77 | 13.6 | 35384.072 | cum | 3087 | 0
6.01 | Providing, laying, spreading and compacting graded stone aggregates for Wet Mix Macadam 250mm thick, including premixing the materials with water at OMC in mechnanical mix plant, conveyance of mixed materials by tipper to site, laying in uniform layers using motor grader in Sub Base/ Base course on well prepared surface and compacting with vibratory soil compactor to acheive the desired density including cost of material, labour charges, rentals for machinery, fuel and all other incidental charges etc., complete as per clause 406 of MORTH Rev 5 Main work | 30/03/2026 | KM 50/820-840 RHS | 1 |  | 20 | 2.83 | 0.25 | 2601.77 | 14.15 | 36815.0455 | cum | 3087 | 0
6.01 | Providing, laying, spreading and compacting graded stone aggregates for Wet Mix Macadam 250mm thick, including premixing the materials with water at OMC in mechnanical mix plant, conveyance of mixed materials by tipper to site, laying in uniform layers using motor grader in Sub Base/ Base course on well prepared surface and compacting with vibratory soil compactor to acheive the desired density including cost of material, labour charges, rentals for machinery, fuel and all other incidental charges etc., complete as per clause 406 of MORTH Rev 5 Main work | 30/03/2026 | KM 50/840-860 RHS | 1 |  | 20 | 2.85 | 0.25 | 2601.77 | 14.25 | 37075.2225 | cum | 3087 | 0
6.01 | Providing, laying, spreading and compacting graded stone aggregates for Wet Mix Macadam 250mm thick, including premixing the materials with water at OMC in mechnanical mix plant, conveyance of mixed materials by tipper to site, laying in uniform layers using motor grader in Sub Base/ Base course on well prepared surface and compacting with vibratory soil compactor to acheive the desired density including cost of material, labour charges, rentals for machinery, fuel and all other incidental charges etc., complete as per clause 406 of MORTH Rev 5 Main work | 30/03/2026 | KM 50/860-880 RHS | 1 |  | 20 | 2.78 | 0.25 | 2601.77 | 13.9 | 36164.603 | cum | 3087 | 0
6.01 | Providing, laying, spreading and compacting graded stone aggregates for Wet Mix Macadam 250mm thick, including premixing the materials with water at OMC in mechnanical mix plant, conveyance of mixed materials by tipper to site, laying in uniform layers using motor grader in Sub Base/ Base course on well prepared surface and compacting with vibratory soil compactor to acheive the desired density including cost of material, labour charges, rentals for machinery, fuel and all other incidental charges etc., complete as per clause 406 of MORTH Rev 5 Main work | 30/03/2026 | KM 50/880-900 RHS | 1 |  | 20 | 2.66 | 0.25 | 2601.77 | 13.3 | 34603.541 | cum | 3087 | 0
6.01 | Providing, laying, spreading and compacting graded stone aggregates for Wet Mix Macadam 250mm thick, including premixing the materials with water at OMC in mechnanical mix plant, conveyance of mixed materials by tipper to site, laying in uniform layers using motor grader in Sub Base/ Base course on well prepared surface and compacting with vibratory soil compactor to acheive the desired density including cost of material, labour charges, rentals for machinery, fuel and all other incidental charges etc., complete as per clause 406 of MORTH Rev 5 Main work | 30/03/2026 | KM 50/900-920 RHS | 1 |  | 20 | 2.54 | 0.25 | 2601.77 | 12.7 | 33042.479 | cum | 3087 | 0
6.01 | Providing, laying, spreading and compacting graded stone aggregates for Wet Mix Macadam 250mm thick, including premixing the materials with water at OMC in mechnanical mix plant, conveyance of mixed materials by tipper to site, laying in uniform layers using motor grader in Sub Base/ Base course on well prepared surface and compacting with vibratory soil compactor to acheive the desired density including cost of material, labour charges, rentals for machinery, fuel and all other incidental charges etc., complete as per clause 406 of MORTH Rev 5 Main work | 30/03/2026 | KM 50/920-940 RHS | 1 |  | 20 | 2.55 | 0.25 | 2601.77 | 12.75 | 33172.5675 | cum | 3087 | 0
6.01 | Providing, laying, spreading and compacting graded stone aggregates for Wet Mix Macadam 250mm thick, including premixing the materials with water at OMC in mechnanical mix plant, conveyance of mixed materials by tipper to site, laying in uniform layers using motor grader in Sub Base/ Base course on well prepared surface and compacting with vibratory soil compactor to acheive the desired density including cost of material, labour charges, rentals for machinery, fuel and all other incidental charges etc., complete as per clause 406 of MORTH Rev 5 Main work | 30/03/2026 | KM 50/940-960 RHS | 1 |  | 20 | 2.64 | 0.25 | 2601.77 | 13.2 | 34343.364 | cum | 3087 | 0
6.01 | Providing, laying, spreading and compacting graded stone aggregates for Wet Mix Macadam 250mm thick, including premixing the materials with water at OMC in mechnanical mix plant, conveyance of mixed materials by tipper to site, laying in uniform layers using motor grader in Sub Base/ Base course on well prepared surface and compacting with vibratory soil compactor to acheive the desired density including cost of material, labour charges, rentals for machinery, fuel and all other incidental charges etc., complete as per clause 406 of MORTH Rev 5 Main work | 30/03/2026 | KM 50/960-980 RHS | 1 |  | 20 | 2.71 | 0.25 | 2601.77 | 13.55 | 35253.9835 | cum | 3087 | 0
6.01 | Providing, laying, spreading and compacting graded stone aggregates for Wet Mix Macadam 250mm thick, including premixing the materials with water at OMC in mechnanical mix plant, conveyance of mixed materials by tipper to site, laying in uniform layers using motor grader in Sub Base/ Base course on well prepared surface and compacting with vibratory soil compactor to acheive the desired density including cost of material, labour charges, rentals for machinery, fuel and all other incidental charges etc., complete as per clause 406 of MORTH Rev 5 Main work | 30/03/2026 | KM 50/980-1000 RHS | 1 |  | 20 | 2.83 | 0.25 | 2601.77 | 14.15 | 36815.0455 | cum | 3087 | 0
6.01 | Providing, laying, spreading and compacting graded stone aggregates for Wet Mix Macadam 250mm thick, including premixing the materials with water at OMC in mechnanical mix plant, conveyance of mixed materials by tipper to site, laying in uniform layers using motor grader in Sub Base/ Base course on well prepared surface and compacting with vibratory soil compactor to acheive the desired density including cost of material, labour charges, rentals for machinery, fuel and all other incidental charges etc., complete as per clause 406 of MORTH Rev 5 Main work | 30/03/2026 | KM 51/000-020 RHS | 1 |  | 20 | 2.91 | 0.25 | 2601.77 | 14.55 | 37855.7535 | cum | 3087 | 0
6.01 | Providing, laying, spreading and compacting graded stone aggregates for Wet Mix Macadam 250mm thick, including premixing the materials with water at OMC in mechnanical mix plant, conveyance of mixed materials by tipper to site, laying in uniform layers using motor grader in Sub Base/ Base course on well prepared surface and compacting with vibratory soil compactor to acheive the desired density including cost of material, labour charges, rentals for machinery, fuel and all other incidental charges etc., complete as per clause 406 of MORTH Rev 5 Main work | 30/03/2026 | KM 51/020-040 RHS | 1 |  | 20 | 2.87 | 0.25 | 2601.77 | 14.35 | 37335.3995 | cum | 3087 | 0
6.01 | Providing, laying, spreading and compacting graded stone aggregates for Wet Mix Macadam 250mm thick, including premixing the materials with water at OMC in mechnanical mix plant, conveyance of mixed materials by tipper to site, laying in uniform layers using motor grader in Sub Base/ Base course on well prepared surface and compacting with vibratory soil compactor to acheive the desired density including cost of material, labour charges, rentals for machinery, fuel and all other incidental charges etc., complete as per clause 406 of MORTH Rev 5 Main work | 30/03/2026 | KM 51/040-060 RHS | 1 |  | 20 | 2.81 | 0.25 | 2601.77 | 14.05 | 36554.8685 | cum | 3087 | 0
6.01 | Providing, laying, spreading and compacting graded stone aggregates for Wet Mix Macadam 250mm thick, including premixing the materials with water at OMC in mechnanical mix plant, conveyance of mixed materials by tipper to site, laying in uniform layers using motor grader in Sub Base/ Base course on well prepared surface and compacting with vibratory soil compactor to acheive the desired density including cost of material, labour charges, rentals for machinery, fuel and all other incidental charges etc., complete as per clause 406 of MORTH Rev 5 Main work | 30/03/2026 | KM 51/060-080 RHS | 1 |  | 20 | 2.76 | 0.25 | 2601.77 | 13.8 | 35904.426 | cum | 3087 | 0
6.01 | Providing, laying, spreading and compacting graded stone aggregates for Wet Mix Macadam 250mm thick, including premixing the materials with water at OMC in mechnanical mix plant, conveyance of mixed materials by tipper to site, laying in uniform layers using motor grader in Sub Base/ Base course on well prepared surface and compacting with vibratory soil compactor to acheive the desired density including cost of material, labour charges, rentals for machinery, fuel and all other incidental charges etc., complete as per clause 406 of MORTH Rev 5 Main work | 30/03/2026 | KM 51/080-100 RHS | 1 |  | 20 | 2.62 | 0.25 | 2601.77 | 13.1 | 34083.187 | cum | 3087 | 0
6.01 | Providing, laying, spreading and compacting graded stone aggregates for Wet Mix Macadam 250mm thick, including premixing the materials with water at OMC in mechnanical mix plant, conveyance of mixed materials by tipper to site, laying in uniform layers using motor grader in Sub Base/ Base course on well prepared surface and compacting with vibratory soil compactor to acheive the desired density including cost of material, labour charges, rentals for machinery, fuel and all other incidental charges etc., complete as per clause 406 of MORTH Rev 5 Main work | 30/03/2026 | KM 51/100-120 RHS | 1 |  | 20 | 2.49 | 0.25 | 2601.77 | 12.45 | 32392.0365 | cum | 3087 | 0
6.01 | Providing, laying, spreading and compacting graded stone aggregates for Wet Mix Macadam 250mm thick, including premixing the materials with water at OMC in mechnanical mix plant, conveyance of mixed materials by tipper to site, laying in uniform layers using motor grader in Sub Base/ Base course on well prepared surface and compacting with vibratory soil compactor to acheive the desired density including cost of material, labour charges, rentals for machinery, fuel and all other incidental charges etc., complete as per clause 406 of MORTH Rev 5 Main work | 30/03/2026 | KM 51/120-140 RHS | 1 |  | 20 | 2.55 | 0.25 | 2601.77 | 12.75 | 33172.5675 | cum | 3087 | 0
6.01 | Providing, laying, spreading and compacting graded stone aggregates for Wet Mix Macadam 250mm thick, including premixing the materials with water at OMC in mechnanical mix plant, conveyance of mixed materials by tipper to site, laying in uniform layers using motor grader in Sub Base/ Base course on well prepared surface and compacting with vibratory soil compactor to acheive the desired density including cost of material, labour charges, rentals for machinery, fuel and all other incidental charges etc., complete as per clause 406 of MORTH Rev 5 Main work | 30/03/2026 | KM 51/140-160 RHS | 1 |  | 20 | 2.69 | 0.25 | 2601.77 | 13.45 | 34993.8065 | cum | 3087 | 0
6.01 | Providing, laying, spreading and compacting graded stone aggregates for Wet Mix Macadam 250mm thick, including premixing the materials with water at OMC in mechnanical mix plant, conveyance of mixed materials by tipper to site, laying in uniform layers using motor grader in Sub Base/ Base course on well prepared surface and compacting with vibratory soil compactor to acheive the desired density including cost of material, labour charges, rentals for machinery, fuel and all other incidental charges etc., complete as per clause 406 of MORTH Rev 5 Main work | 30/03/2026 | KM 51/160-180 RHS | 1 |  | 20 | 2.79 | 0.25 | 2601.77 | 13.95 | 36294.6915 | cum | 3087 | 0
6.01 | Providing, laying, spreading and compacting graded stone aggregates for Wet Mix Macadam 250mm thick, including premixing the materials with water at OMC in mechnanical mix plant, conveyance of mixed materials by tipper to site, laying in uniform layers using motor grader in Sub Base/ Base course on well prepared surface and compacting with vibratory soil compactor to acheive the desired density including cost of material, labour charges, rentals for machinery, fuel and all other incidental charges etc., complete as per clause 406 of MORTH Rev 5 Main work | 30/03/2026 | KM 51/180-200 RHS | 1 |  | 20 | 2.84 | 0.25 | 2601.77 | 14.2 | 36945.134 | cum | 3087 | 0
6.01 | Providing, laying, spreading and compacting graded stone aggregates for Wet Mix Macadam 250mm thick, including premixing the materials with water at OMC in mechnanical mix plant, conveyance of mixed materials by tipper to site, laying in uniform layers using motor grader in Sub Base/ Base course on well prepared surface and compacting with vibratory soil compactor to acheive the desired density including cost of material, labour charges, rentals for machinery, fuel and all other incidental charges etc., complete as per clause 406 of MORTH Rev 5 Main work | 30/03/2026 | KM 51/200-220 RHS | 1 |  | 20 | 2.97 | 0.25 | 2601.77 | 14.85 | 38636.2845 | cum | 3087 | 0
6.01 | Providing, laying, spreading and compacting graded stone aggregates for Wet Mix Macadam 250mm thick, including premixing the materials with water at OMC in mechnanical mix plant, conveyance of mixed materials by tipper to site, laying in uniform layers using motor grader in Sub Base/ Base course on well prepared surface and compacting with vibratory soil compactor to acheive the desired density including cost of material, labour charges, rentals for machinery, fuel and all other incidental charges etc., complete as per clause 406 of MORTH Rev 5 Main work | 30/03/2026 | KM 51/220-240 RHS | 1 |  | 20 | 3.13 | 0.25 | 2601.77 | 15.65 | 40717.7005 | cum | 3087 | 0
6.01 | Providing, laying, spreading and compacting graded stone aggregates for Wet Mix Macadam 250mm thick, including premixing the materials with water at OMC in mechnanical mix plant, conveyance of mixed materials by tipper to site, laying in uniform layers using motor grader in Sub Base/ Base course on well prepared surface and compacting with vibratory soil compactor to acheive the desired density including cost of material, labour charges, rentals for machinery, fuel and all other incidental charges etc., complete as per clause 406 of MORTH Rev 5 Main work | 30/03/2026 | KM 51/240-260 RHS | 1 |  | 20 | 3.21 | 0.25 | 2601.77 | 16.05 | 41758.4085 | cum | 3087 | 0
6.01 | Providing, laying, spreading and compacting graded stone aggregates for Wet Mix Macadam 250mm thick, including premixing the materials with water at OMC in mechnanical mix plant, conveyance of mixed materials by tipper to site, laying in uniform layers using motor grader in Sub Base/ Base course on well prepared surface and compacting with vibratory soil compactor to acheive the desired density including cost of material, labour charges, rentals for machinery, fuel and all other incidental charges etc., complete as per clause 406 of MORTH Rev 5 Main work | 30/03/2026 | KM 51/260-280 RHS | 1 |  | 20 | 3.25 | 0.25 | 2601.77 | 16.25 | 42278.7625 | cum | 3087 | 0
6.01 | Providing, laying, spreading and compacting graded stone aggregates for Wet Mix Macadam 250mm thick, including premixing the materials with water at OMC in mechnanical mix plant, conveyance of mixed materials by tipper to site, laying in uniform layers using motor grader in Sub Base/ Base course on well prepared surface and compacting with vibratory soil compactor to acheive the desired density including cost of material, labour charges, rentals for machinery, fuel and all other incidental charges etc., complete as per clause 406 of MORTH Rev 5 Main work | 30/03/2026 | KM 51/280-300 RHS | 1 |  | 20 | 3.24 | 0.25 | 2601.77 | 16.2 | 42148.674 | cum | 3087 | 0
6.01 | Providing, laying, spreading and compacting graded stone aggregates for Wet Mix Macadam 250mm thick, including premixing the materials with water at OMC in mechnanical mix plant, conveyance of mixed materials by tipper to site, laying in uniform layers using motor grader in Sub Base/ Base course on well prepared surface and compacting with vibratory soil compactor to acheive the desired density including cost of material, labour charges, rentals for machinery, fuel and all other incidental charges etc., complete as per clause 406 of MORTH Rev 5 Main work | 30/03/2026 | KM 51/300-320 RHS | 1 |  | 20 | 3.2 | 0.25 | 2601.77 | 16 | 41628.32 | cum | 3087 | 0
6.01 | Providing, laying, spreading and compacting graded stone aggregates for Wet Mix Macadam 250mm thick, including premixing the materials with water at OMC in mechnanical mix plant, conveyance of mixed materials by tipper to site, laying in uniform layers using motor grader in Sub Base/ Base course on well prepared surface and compacting with vibratory soil compactor to acheive the desired density including cost of material, labour charges, rentals for machinery, fuel and all other incidental charges etc., complete as per clause 406 of MORTH Rev 5 Main work | 30/03/2026 | KM 51/320-340 RHS | 1 |  | 20 | 3.06 | 0.25 | 2601.77 | 15.3 | 39807.081 | cum | 3087 | 0
6.01 | Providing, laying, spreading and compacting graded stone aggregates for Wet Mix Macadam 250mm thick, including premixing the materials with water at OMC in mechnanical mix plant, conveyance of mixed materials by tipper to site, laying in uniform layers using motor grader in Sub Base/ Base course on well prepared surface and compacting with vibratory soil compactor to acheive the desired density including cost of material, labour charges, rentals for machinery, fuel and all other incidental charges etc., complete as per clause 406 of MORTH Rev 5 Main work | 30/03/2026 | KM 51/340-360 RHS | 1 |  | 20 | 2.88 | 0.25 | 2601.77 | 14.4 | 37465.488 | cum | 3087 | 0
6.01 | Providing, laying, spreading and compacting graded stone aggregates for Wet Mix Macadam 250mm thick, including premixing the materials with water at OMC in mechnanical mix plant, conveyance of mixed materials by tipper to site, laying in uniform layers using motor grader in Sub Base/ Base course on well prepared surface and compacting with vibratory soil compactor to acheive the desired density including cost of material, labour charges, rentals for machinery, fuel and all other incidental charges etc., complete as per clause 406 of MORTH Rev 5 Main work | 30/03/2026 | KM 51/360-380 RHS | 1 |  | 20 | 2.78 | 0.25 | 2601.77 | 13.9 | 36164.603 | cum | 3087 | 0
6.01 | Providing, laying, spreading and compacting graded stone aggregates for Wet Mix Macadam 250mm thick, including premixing the materials with water at OMC in mechnanical mix plant, conveyance of mixed materials by tipper to site, laying in uniform layers using motor grader in Sub Base/ Base course on well prepared surface and compacting with vibratory soil compactor to acheive the desired density including cost of material, labour charges, rentals for machinery, fuel and all other incidental charges etc., complete as per clause 406 of MORTH Rev 5 Main work | 30/03/2026 | KM 51/380-400 RHS | 1 |  | 20 | 2.79 | 0.25 | 2601.77 | 13.95 | 36294.6915 | cum | 3087 | 0
6.01 | Providing, laying, spreading and compacting graded stone aggregates for Wet Mix Macadam 250mm thick, including premixing the materials with water at OMC in mechnanical mix plant, conveyance of mixed materials by tipper to site, laying in uniform layers using motor grader in Sub Base/ Base course on well prepared surface and compacting with vibratory soil compactor to acheive the desired density including cost of material, labour charges, rentals for machinery, fuel and all other incidental charges etc., complete as per clause 406 of MORTH Rev 5 Main work | 30/03/2026 | KM 51/400-420 RHS | 1 |  | 20 | 2.72 | 0.25 | 2601.77 | 13.6 | 35384.072 | cum | 3087 | 0
6.01 | Providing, laying, spreading and compacting graded stone aggregates for Wet Mix Macadam 250mm thick, including premixing the materials with water at OMC in mechnanical mix plant, conveyance of mixed materials by tipper to site, laying in uniform layers using motor grader in Sub Base/ Base course on well prepared surface and compacting with vibratory soil compactor to acheive the desired density including cost of material, labour charges, rentals for machinery, fuel and all other incidental charges etc., complete as per clause 406 of MORTH Rev 5 Main work | 30/03/2026 | KM 51/420-440 RHS | 1 |  | 20 | 2.74 | 0.25 | 2601.77 | 13.7 | 35644.249 | cum | 3087 | 0
6.01 | Providing, laying, spreading and compacting graded stone aggregates for Wet Mix Macadam 250mm thick, including premixing the materials with water at OMC in mechnanical mix plant, conveyance of mixed materials by tipper to site, laying in uniform layers using motor grader in Sub Base/ Base course on well prepared surface and compacting with vibratory soil compactor to acheive the desired density including cost of material, labour charges, rentals for machinery, fuel and all other incidental charges etc., complete as per clause 406 of MORTH Rev 5 Main work | 30/03/2026 | KM 51/440-460 RHS | 1 |  | 20 | 2.97 | 0.25 | 2601.77 | 14.85 | 38636.2845 | cum | 3087 | 0
6.01 | Providing, laying, spreading and compacting graded stone aggregates for Wet Mix Macadam 250mm thick, including premixing the materials with water at OMC in mechnanical mix plant, conveyance of mixed materials by tipper to site, laying in uniform layers using motor grader in Sub Base/ Base course on well prepared surface and compacting with vibratory soil compactor to acheive the desired density including cost of material, labour charges, rentals for machinery, fuel and all other incidental charges etc., complete as per clause 406 of MORTH Rev 5 Main work | 30/03/2026 | KM 51/460-480 RHS | 1 |  | 20 | 3.29 | 0.25 | 2601.77 | 16.45 | 42799.1165 | cum | 3087 | 0
6.01 | Providing, laying, spreading and compacting graded stone aggregates for Wet Mix Macadam 250mm thick, including premixing the materials with water at OMC in mechnanical mix plant, conveyance of mixed materials by tipper to site, laying in uniform layers using motor grader in Sub Base/ Base course on well prepared surface and compacting with vibratory soil compactor to acheive the desired density including cost of material, labour charges, rentals for machinery, fuel and all other incidental charges etc., complete as per clause 406 of MORTH Rev 5 Main work | 30/03/2026 | KM 51/480-500 RHS | 1 |  | 20 | 3.43 | 0.25 | 2601.77 | 17.15 | 44620.3555 | cum | 3087 | 0
6.01 | Providing, laying, spreading and compacting graded stone aggregates for Wet Mix Macadam 250mm thick, including premixing the materials with water at OMC in mechnanical mix plant, conveyance of mixed materials by tipper to site, laying in uniform layers using motor grader in Sub Base/ Base course on well prepared surface and compacting with vibratory soil compactor to acheive the desired density including cost of material, labour charges, rentals for machinery, fuel and all other incidental charges etc., complete as per clause 406 of MORTH Rev 5 Main work | 30/03/2026 | KM 51/500-520 RHS | 1 |  | 20 | 3.2 | 0.25 | 2601.77 | 16 | 41628.32 | cum | 3087 | 0
6.01 | Providing, laying, spreading and compacting graded stone aggregates for Wet Mix Macadam 250mm thick, including premixing the materials with water at OMC in mechnanical mix plant, conveyance of mixed materials by tipper to site, laying in uniform layers using motor grader in Sub Base/ Base course on well prepared surface and compacting with vibratory soil compactor to acheive the desired density including cost of material, labour charges, rentals for machinery, fuel and all other incidental charges etc., complete as per clause 406 of MORTH Rev 5 Main work | 30/03/2026 | KM 51/520-540 RHS | 1 |  | 20 | 2.93 | 0.25 | 2601.77 | 14.65 | 38115.9305 | cum | 3087 | 0
6.01 | Providing, laying, spreading and compacting graded stone aggregates for Wet Mix Macadam 250mm thick, including premixing the materials with water at OMC in mechnanical mix plant, conveyance of mixed materials by tipper to site, laying in uniform layers using motor grader in Sub Base/ Base course on well prepared surface and compacting with vibratory soil compactor to acheive the desired density including cost of material, labour charges, rentals for machinery, fuel and all other incidental charges etc., complete as per clause 406 of MORTH Rev 5 Main work | 30/03/2026 | KM 51/540-560 RHS | 1 |  | 20 | 2.83 | 0.25 | 2601.77 | 14.15 | 36815.0455 | cum | 3087 | 0
6.01 | Providing, laying, spreading and compacting graded stone aggregates for Wet Mix Macadam 250mm thick, including premixing the materials with water at OMC in mechnanical mix plant, conveyance of mixed materials by tipper to site, laying in uniform layers using motor grader in Sub Base/ Base course on well prepared surface and compacting with vibratory soil compactor to acheive the desired density including cost of material, labour charges, rentals for machinery, fuel and all other incidental charges etc., complete as per clause 406 of MORTH Rev 5 Main work | 30/03/2026 | KM 51/560-580 RHS | 1 |  | 20 | 2.78 | 0.25 | 2601.77 | 13.9 | 36164.603 | cum | 3087 | 0
6.01 | Providing, laying, spreading and compacting graded stone aggregates for Wet Mix Macadam 250mm thick, including premixing the materials with water at OMC in mechnanical mix plant, conveyance of mixed materials by tipper to site, laying in uniform layers using motor grader in Sub Base/ Base course on well prepared surface and compacting with vibratory soil compactor to acheive the desired density including cost of material, labour charges, rentals for machinery, fuel and all other incidental charges etc., complete as per clause 406 of MORTH Rev 5 Main work | 30/03/2026 | KM 51/580-600 RHS | 1 |  | 20 | 2.77 | 0.25 | 2601.77 | 13.85 | 36034.5145 | cum | 3087 | 0
6.01 | Providing, laying, spreading and compacting graded stone aggregates for Wet Mix Macadam 250mm thick, including premixing the materials with water at OMC in mechnanical mix plant, conveyance of mixed materials by tipper to site, laying in uniform layers using motor grader in Sub Base/ Base course on well prepared surface and compacting with vibratory soil compactor to acheive the desired density including cost of material, labour charges, rentals for machinery, fuel and all other incidental charges etc., complete as per clause 406 of MORTH Rev 5 Main work | 30/03/2026 | KM 51/600-620 RHS | 1 |  | 20 | 2.75 | 0.25 | 2601.77 | 13.75 | 35774.3375 | cum | 3087 | 0
6.01 | Providing, laying, spreading and compacting graded stone aggregates for Wet Mix Macadam 250mm thick, including premixing the materials with water at OMC in mechnanical mix plant, conveyance of mixed materials by tipper to site, laying in uniform layers using motor grader in Sub Base/ Base course on well prepared surface and compacting with vibratory soil compactor to acheive the desired density including cost of material, labour charges, rentals for machinery, fuel and all other incidental charges etc., complete as per clause 406 of MORTH Rev 5 Main work | 30/03/2026 | KM 51/620-640 RHS | 1 |  | 20 | 2.73 | 0.25 | 2601.77 | 13.65 | 35514.1605 | cum | 3087 | 0
6.01 | Providing, laying, spreading and compacting graded stone aggregates for Wet Mix Macadam 250mm thick, including premixing the materials with water at OMC in mechnanical mix plant, conveyance of mixed materials by tipper to site, laying in uniform layers using motor grader in Sub Base/ Base course on well prepared surface and compacting with vibratory soil compactor to acheive the desired density including cost of material, labour charges, rentals for machinery, fuel and all other incidental charges etc., complete as per clause 406 of MORTH Rev 5 Main work | 30/03/2026 | KM 51/640-660 RHS | 1 |  | 20 | 2.83 | 0.25 | 2601.77 | 14.15 | 36815.0455 | cum | 3087 | 0
6.01 | Providing, laying, spreading and compacting graded stone aggregates for Wet Mix Macadam 250mm thick, including premixing the materials with water at OMC in mechnanical mix plant, conveyance of mixed materials by tipper to site, laying in uniform layers using motor grader in Sub Base/ Base course on well prepared surface and compacting with vibratory soil compactor to acheive the desired density including cost of material, labour charges, rentals for machinery, fuel and all other incidental charges etc., complete as per clause 406 of MORTH Rev 5 Main work | 30/03/2026 | KM 51/660-680 RHS | 1 |  | 20 | 3 | 0.25 | 2601.77 | 15 | 39026.55 | cum | 3087 | 0
6.01 | Providing, laying, spreading and compacting graded stone aggregates for Wet Mix Macadam 250mm thick, including premixing the materials with water at OMC in mechnanical mix plant, conveyance of mixed materials by tipper to site, laying in uniform layers using motor grader in Sub Base/ Base course on well prepared surface and compacting with vibratory soil compactor to acheive the desired density including cost of material, labour charges, rentals for machinery, fuel and all other incidental charges etc., complete as per clause 406 of MORTH Rev 5 Main work | 30/03/2026 | KM 51/680-700 RHS | 1 |  | 20 | 3.13 | 0.25 | 2601.77 | 15.65 | 40717.7005 | cum | 3087 | 0
6.01 | Providing, laying, spreading and compacting graded stone aggregates for Wet Mix Macadam 250mm thick, including premixing the materials with water at OMC in mechnanical mix plant, conveyance of mixed materials by tipper to site, laying in uniform layers using motor grader in Sub Base/ Base course on well prepared surface and compacting with vibratory soil compactor to acheive the desired density including cost of material, labour charges, rentals for machinery, fuel and all other incidental charges etc., complete as per clause 406 of MORTH Rev 5 Main work | 30/03/2026 | KM 51/700-720 RHS | 1 |  | 20 | 3.38 | 0.25 | 2601.77 | 16.9 | 43969.913 | cum | 3087 | 0
6.01 | Providing, laying, spreading and compacting graded stone aggregates for Wet Mix Macadam 250mm thick, including premixing the materials with water at OMC in mechnanical mix plant, conveyance of mixed materials by tipper to site, laying in uniform layers using motor grader in Sub Base/ Base course on well prepared surface and compacting with vibratory soil compactor to acheive the desired density including cost of material, labour charges, rentals for machinery, fuel and all other incidental charges etc., complete as per clause 406 of MORTH Rev 5 Main work | 30/03/2026 | KM 51/720-740 RHS | 1 |  | 20 | 3.52 | 0.25 | 2601.77 | 17.6 | 45791.152 | cum | 3087 | 0
6.01 | Providing, laying, spreading and compacting graded stone aggregates for Wet Mix Macadam 250mm thick, including premixing the materials with water at OMC in mechnanical mix plant, conveyance of mixed materials by tipper to site, laying in uniform layers using motor grader in Sub Base/ Base course on well prepared surface and compacting with vibratory soil compactor to acheive the desired density including cost of material, labour charges, rentals for machinery, fuel and all other incidental charges etc., complete as per clause 406 of MORTH Rev 5 Main work | 30/03/2026 | KM 51/740-760 RHS | 1 |  | 20 | 3.09 | 0.25 | 2601.77 | 15.45 | 40197.3465 | cum | 3087 | 0
6.01 | Providing, laying, spreading and compacting graded stone aggregates for Wet Mix Macadam 250mm thick, including premixing the materials with water at OMC in mechnanical mix plant, conveyance of mixed materials by tipper to site, laying in uniform layers using motor grader in Sub Base/ Base course on well prepared surface and compacting with vibratory soil compactor to acheive the desired density including cost of material, labour charges, rentals for machinery, fuel and all other incidental charges etc., complete as per clause 406 of MORTH Rev 5 Main work | 30/03/2026 | KM 51/760-780 RHS | 1 |  | 20 | 2.02 | 0.25 | 2601.77 | 10.1 | 26277.877 | cum | 3087 | 0
6.01 | Providing, laying, spreading and compacting graded stone aggregates for Wet Mix Macadam 250mm thick, including premixing the materials with water at OMC in mechnanical mix plant, conveyance of mixed materials by tipper to site, laying in uniform layers using motor grader in Sub Base/ Base course on well prepared surface and compacting with vibratory soil compactor to acheive the desired density including cost of material, labour charges, rentals for machinery, fuel and all other incidental charges etc., complete as per clause 406 of MORTH Rev 5 Main work | 30/03/2026 | KM 51/780-800 RHS | 1 |  | 20 | 1.02 | 0.25 | 2601.77 | 5.1 | 13269.027 | cum | 3087 | 0
6.01 | Providing, laying, spreading and compacting graded stone aggregates for Wet Mix Macadam 250mm thick, including premixing the materials with water at OMC in mechnanical mix plant, conveyance of mixed materials by tipper to site, laying in uniform layers using motor grader in Sub Base/ Base course on well prepared surface and compacting with vibratory soil compactor to acheive the desired density including cost of material, labour charges, rentals for machinery, fuel and all other incidental charges etc., complete as per clause 406 of MORTH Rev 5 Main work | 27/04/2026 | KM 49/600-620 RHS | 1 |  | 20 | 2.59 | 0.25 | 2601.77 | 12.95 | 33692.9215 | cum | 3087 | 0
6.01 | Providing, laying, spreading and compacting graded stone aggregates for Wet Mix Macadam 250mm thick, including premixing the materials with water at OMC in mechnanical mix plant, conveyance of mixed materials by tipper to site, laying in uniform layers using motor grader in Sub Base/ Base course on well prepared surface and compacting with vibratory soil compactor to acheive the desired density including cost of material, labour charges, rentals for machinery, fuel and all other incidental charges etc., complete as per clause 406 of MORTH Rev 5 Main work | 27/04/2026 | KM 49/620-640 RHS | 1 |  | 20 | 2.88 | 0.25 | 2601.77 | 14.4 | 37465.488 | cum | 3087 | 0
6.01 | Providing, laying, spreading and compacting graded stone aggregates for Wet Mix Macadam 250mm thick, including premixing the materials with water at OMC in mechnanical mix plant, conveyance of mixed materials by tipper to site, laying in uniform layers using motor grader in Sub Base/ Base course on well prepared surface and compacting with vibratory soil compactor to acheive the desired density including cost of material, labour charges, rentals for machinery, fuel and all other incidental charges etc., complete as per clause 406 of MORTH Rev 5 Main work | 27/04/2026 | KM 49/640-660 RHS | 1 |  | 20 | 2.86 | 0.25 | 2601.77 | 14.3 | 37205.311 | cum | 3087 | 0
6.01 | Providing, laying, spreading and compacting graded stone aggregates for Wet Mix Macadam 250mm thick, including premixing the materials with water at OMC in mechnanical mix plant, conveyance of mixed materials by tipper to site, laying in uniform layers using motor grader in Sub Base/ Base course on well prepared surface and compacting with vibratory soil compactor to acheive the desired density including cost of material, labour charges, rentals for machinery, fuel and all other incidental charges etc., complete as per clause 406 of MORTH Rev 5 Main work | 27/04/2026 | KM 49/660-680 RHS | 1 |  | 20 | 2.83 | 0.25 | 2601.77 | 14.15 | 36815.0455 | cum | 3087 | 0
6.01 | Providing, laying, spreading and compacting graded stone aggregates for Wet Mix Macadam 250mm thick, including premixing the materials with water at OMC in mechnanical mix plant, conveyance of mixed materials by tipper to site, laying in uniform layers using motor grader in Sub Base/ Base course on well prepared surface and compacting with vibratory soil compactor to acheive the desired density including cost of material, labour charges, rentals for machinery, fuel and all other incidental charges etc., complete as per clause 406 of MORTH Rev 5 Main work | 27/04/2026 | KM 49/680-700 RHS | 1 |  | 20 | 2.86 | 0.25 | 2601.77 | 14.3 | 37205.311 | cum | 3087 | 0
6.01 | Providing, laying, spreading and compacting graded stone aggregates for Wet Mix Macadam 250mm thick, including premixing the materials with water at OMC in mechnanical mix plant, conveyance of mixed materials by tipper to site, laying in uniform layers using motor grader in Sub Base/ Base course on well prepared surface and compacting with vibratory soil compactor to acheive the desired density including cost of material, labour charges, rentals for machinery, fuel and all other incidental charges etc., complete as per clause 406 of MORTH Rev 5 Main work | 27/04/2026 | KM 49/700-720 RHS | 1 |  | 20 | 2.86 | 0.25 | 2601.77 | 14.3 | 37205.311 | cum | 3087 | 0
6.01 | Providing, laying, spreading and compacting graded stone aggregates for Wet Mix Macadam 250mm thick, including premixing the materials with water at OMC in mechnanical mix plant, conveyance of mixed materials by tipper to site, laying in uniform layers using motor grader in Sub Base/ Base course on well prepared surface and compacting with vibratory soil compactor to acheive the desired density including cost of material, labour charges, rentals for machinery, fuel and all other incidental charges etc., complete as per clause 406 of MORTH Rev 5 Main work | 27/04/2026 | KM 49/720-740 RHS | 1 |  | 20 | 2.88 | 0.25 | 2601.77 | 14.4 | 37465.488 | cum | 3087 | 0
6.01 | Providing, laying, spreading and compacting graded stone aggregates for Wet Mix Macadam 250mm thick, including premixing the materials with water at OMC in mechnanical mix plant, conveyance of mixed materials by tipper to site, laying in uniform layers using motor grader in Sub Base/ Base course on well prepared surface and compacting with vibratory soil compactor to acheive the desired density including cost of material, labour charges, rentals for machinery, fuel and all other incidental charges etc., complete as per clause 406 of MORTH Rev 5 Main work | 27/04/2026 | KM 49/740-760 RHS | 1 |  | 20 | 2.89 | 0.25 | 2601.77 | 14.45 | 37595.5765 | cum | 3087 | 0
6.01 | Providing, laying, spreading and compacting graded stone aggregates for Wet Mix Macadam 250mm thick, including premixing the materials with water at OMC in mechnanical mix plant, conveyance of mixed materials by tipper to site, laying in uniform layers using motor grader in Sub Base/ Base course on well prepared surface and compacting with vibratory soil compactor to acheive the desired density including cost of material, labour charges, rentals for machinery, fuel and all other incidental charges etc., complete as per clause 406 of MORTH Rev 5 Main work | 27/04/2026 | KM 49/760-780 RHS | 1 |  | 20 | 2.85 | 0.25 | 2601.77 | 14.25 | 37075.2225 | cum | 3087 | 0
6.01 | Providing, laying, spreading and compacting graded stone aggregates for Wet Mix Macadam 250mm thick, including premixing the materials with water at OMC in mechnanical mix plant, conveyance of mixed materials by tipper to site, laying in uniform layers using motor grader in Sub Base/ Base course on well prepared surface and compacting with vibratory soil compactor to acheive the desired density including cost of material, labour charges, rentals for machinery, fuel and all other incidental charges etc., complete as per clause 406 of MORTH Rev 5 Main work | 27/04/2026 | KM 49/780-800 RHS | 1 |  | 20 | 2.86 | 0.25 | 2601.77 | 14.3 | 37205.311 | cum | 3087 | 0
6.01 | Providing, laying, spreading and compacting graded stone aggregates for Wet Mix Macadam 250mm thick, including premixing the materials with water at OMC in mechnanical mix plant, conveyance of mixed materials by tipper to site, laying in uniform layers using motor grader in Sub Base/ Base course on well prepared surface and compacting with vibratory soil compactor to acheive the desired density including cost of material, labour charges, rentals for machinery, fuel and all other incidental charges etc., complete as per clause 406 of MORTH Rev 5 Main work | 27/04/2026 | KM 49/800-820 RHS | 1 |  | 20 | 2.86 | 0.25 | 2601.77 | 14.3 | 37205.311 | cum | 3087 | 0
6.01 | Providing, laying, spreading and compacting graded stone aggregates for Wet Mix Macadam 250mm thick, including premixing the materials with water at OMC in mechnanical mix plant, conveyance of mixed materials by tipper to site, laying in uniform layers using motor grader in Sub Base/ Base course on well prepared surface and compacting with vibratory soil compactor to acheive the desired density including cost of material, labour charges, rentals for machinery, fuel and all other incidental charges etc., complete as per clause 406 of MORTH Rev 5 Main work | 27/04/2026 | KM 49/820-840 RHS | 1 |  | 20 | 2.96 | 0.25 | 2601.77 | 14.8 | 38506.196 | cum | 3087 | 0
6.01 | Providing, laying, spreading and compacting graded stone aggregates for Wet Mix Macadam 250mm thick, including premixing the materials with water at OMC in mechnanical mix plant, conveyance of mixed materials by tipper to site, laying in uniform layers using motor grader in Sub Base/ Base course on well prepared surface and compacting with vibratory soil compactor to acheive the desired density including cost of material, labour charges, rentals for machinery, fuel and all other incidental charges etc., complete as per clause 406 of MORTH Rev 5 Main work | 27/04/2026 | KM 49/840-860 RHS | 1 |  | 20 | 3.11 | 0.25 | 2601.77 | 15.55 | 40457.5235 | cum | 3087 | 0
6.01 | Providing, laying, spreading and compacting graded stone aggregates for Wet Mix Macadam 250mm thick, including premixing the materials with water at OMC in mechnanical mix plant, conveyance of mixed materials by tipper to site, laying in uniform layers using motor grader in Sub Base/ Base course on well prepared surface and compacting with vibratory soil compactor to acheive the desired density including cost of material, labour charges, rentals for machinery, fuel and all other incidental charges etc., complete as per clause 406 of MORTH Rev 5 Main work | 27/04/2026 | KM 49/860-880 RHS | 1 |  | 20 | 3 | 0.25 | 2601.77 | 15 | 39026.55 | cum | 3087 | 0
6.01 | Providing, laying, spreading and compacting graded stone aggregates for Wet Mix Macadam 250mm thick, including premixing the materials with water at OMC in mechnanical mix plant, conveyance of mixed materials by tipper to site, laying in uniform layers using motor grader in Sub Base/ Base course on well prepared surface and compacting with vibratory soil compactor to acheive the desired density including cost of material, labour charges, rentals for machinery, fuel and all other incidental charges etc., complete as per clause 406 of MORTH Rev 5 Main work | 27/04/2026 | KM 49/880-900 RHS | 1 |  | 20 | 2.87 | 0.25 | 2601.77 | 14.35 | 37335.3995 | cum | 3087 | 0
6.01 | Providing, laying, spreading and compacting graded stone aggregates for Wet Mix Macadam 250mm thick, including premixing the materials with water at OMC in mechnanical mix plant, conveyance of mixed materials by tipper to site, laying in uniform layers using motor grader in Sub Base/ Base course on well prepared surface and compacting with vibratory soil compactor to acheive the desired density including cost of material, labour charges, rentals for machinery, fuel and all other incidental charges etc., complete as per clause 406 of MORTH Rev 5 Main work | 27/04/2026 | KM 49/900-920 RHS | 1 |  | 20 | 2.88 | 0.25 | 2601.77 | 14.4 | 37465.488 | cum | 3087 | 0
6.01 | Providing, laying, spreading and compacting graded stone aggregates for Wet Mix Macadam 250mm thick, including premixing the materials with water at OMC in mechnanical mix plant, conveyance of mixed materials by tipper to site, laying in uniform layers using motor grader in Sub Base/ Base course on well prepared surface and compacting with vibratory soil compactor to acheive the desired density including cost of material, labour charges, rentals for machinery, fuel and all other incidental charges etc., complete as per clause 406 of MORTH Rev 5 Main work | 27/04/2026 | KM 49/920-940 RHS | 1 |  | 20 | 2.83 | 0.25 | 2601.77 | 14.15 | 36815.0455 | cum | 3087 | 0
6.01 | Providing, laying, spreading and compacting graded stone aggregates for Wet Mix Macadam 250mm thick, including premixing the materials with water at OMC in mechnanical mix plant, conveyance of mixed materials by tipper to site, laying in uniform layers using motor grader in Sub Base/ Base course on well prepared surface and compacting with vibratory soil compactor to acheive the desired density including cost of material, labour charges, rentals for machinery, fuel and all other incidental charges etc., complete as per clause 406 of MORTH Rev 5 Main work | 27/04/2026 | KM 49/940-960 RHS | 1 |  | 20 | 2.81 | 0.25 | 2601.77 | 14.05 | 36554.8685 | cum | 3087 | 0
6.01 | Providing, laying, spreading and compacting graded stone aggregates for Wet Mix Macadam 250mm thick, including premixing the materials with water at OMC in mechnanical mix plant, conveyance of mixed materials by tipper to site, laying in uniform layers using motor grader in Sub Base/ Base course on well prepared surface and compacting with vibratory soil compactor to acheive the desired density including cost of material, labour charges, rentals for machinery, fuel and all other incidental charges etc., complete as per clause 406 of MORTH Rev 5 Main work | 27/04/2026 | KM 49/960-980 RHS | 1 |  | 20 | 2.84 | 0.25 | 2601.77 | 14.2 | 36945.134 | cum | 3087 | 0
6.01 | Providing, laying, spreading and compacting graded stone aggregates for Wet Mix Macadam 250mm thick, including premixing the materials with water at OMC in mechnanical mix plant, conveyance of mixed materials by tipper to site, laying in uniform layers using motor grader in Sub Base/ Base course on well prepared surface and compacting with vibratory soil compactor to acheive the desired density including cost of material, labour charges, rentals for machinery, fuel and all other incidental charges etc., complete as per clause 406 of MORTH Rev 5 Main work | 27/04/2026 | KM 49/980-1000 RHS | 1 |  | 20 | 2.88 | 0.25 | 2601.77 | 14.4 | 37465.488 | cum | 3087 | 0
6.01 | Providing, laying, spreading and compacting graded stone aggregates for Wet Mix Macadam 250mm thick, including premixing the materials with water at OMC in mechnanical mix plant, conveyance of mixed materials by tipper to site, laying in uniform layers using motor grader in Sub Base/ Base course on well prepared surface and compacting with vibratory soil compactor to acheive the desired density including cost of material, labour charges, rentals for machinery, fuel and all other incidental charges etc., complete as per clause 406 of MORTH Rev 5 Main work | 27/04/2026 | KM 50/000-020 RHS | 1 |  | 20 | 2.97 | 0.25 | 2601.77 | 14.85 | 38636.2845 | cum | 3087 | 0
6.01 | Providing, laying, spreading and compacting graded stone aggregates for Wet Mix Macadam 250mm thick, including premixing the materials with water at OMC in mechnanical mix plant, conveyance of mixed materials by tipper to site, laying in uniform layers using motor grader in Sub Base/ Base course on well prepared surface and compacting with vibratory soil compactor to acheive the desired density including cost of material, labour charges, rentals for machinery, fuel and all other incidental charges etc., complete as per clause 406 of MORTH Rev 5 Main work | 27/04/2026 | KM 50/020-040 RHS | 1 |  | 20 | 3.09 | 0.25 | 2601.77 | 15.45 | 40197.3465 | cum | 3087 | 0
6.01 | Providing, laying, spreading and compacting graded stone aggregates for Wet Mix Macadam 250mm thick, including premixing the materials with water at OMC in mechnanical mix plant, conveyance of mixed materials by tipper to site, laying in uniform layers using motor grader in Sub Base/ Base course on well prepared surface and compacting with vibratory soil compactor to acheive the desired density including cost of material, labour charges, rentals for machinery, fuel and all other incidental charges etc., complete as per clause 406 of MORTH Rev 5 Main work | 27/04/2026 | KM 50/040-060 RHS | 1 |  | 20 | 3.18 | 0.25 | 2601.77 | 15.9 | 41368.143 | cum | 3087 | 0
6.01 | Providing, laying, spreading and compacting graded stone aggregates for Wet Mix Macadam 250mm thick, including premixing the materials with water at OMC in mechnanical mix plant, conveyance of mixed materials by tipper to site, laying in uniform layers using motor grader in Sub Base/ Base course on well prepared surface and compacting with vibratory soil compactor to acheive the desired density including cost of material, labour charges, rentals for machinery, fuel and all other incidental charges etc., complete as per clause 406 of MORTH Rev 5 Main work | 27/04/2026 | KM 50/060-080 RHS | 1 |  | 20 | 3.14 | 0.25 | 2601.77 | 15.7 | 40847.789 | cum | 3087 | 0
6.01 | Providing, laying, spreading and compacting graded stone aggregates for Wet Mix Macadam 250mm thick, including premixing the materials with water at OMC in mechnanical mix plant, conveyance of mixed materials by tipper to site, laying in uniform layers using motor grader in Sub Base/ Base course on well prepared surface and compacting with vibratory soil compactor to acheive the desired density including cost of material, labour charges, rentals for machinery, fuel and all other incidental charges etc., complete as per clause 406 of MORTH Rev 5 Main work | 27/04/2026 | KM 50/080-100 RHS | 1 |  | 20 | 2.96 | 0.25 | 2601.77 | 14.8 | 38506.196 | cum | 3087 | 0
6.01 | Providing, laying, spreading and compacting graded stone aggregates for Wet Mix Macadam 250mm thick, including premixing the materials with water at OMC in mechnanical mix plant, conveyance of mixed materials by tipper to site, laying in uniform layers using motor grader in Sub Base/ Base course on well prepared surface and compacting with vibratory soil compactor to acheive the desired density including cost of material, labour charges, rentals for machinery, fuel and all other incidental charges etc., complete as per clause 406 of MORTH Rev 5 Main work | 27/04/2026 | KM 50/100-120 RHS | 1 |  | 20 | 2.78 | 0.25 | 2601.77 | 13.9 | 36164.603 | cum | 3087 | 0
6.01 | Providing, laying, spreading and compacting graded stone aggregates for Wet Mix Macadam 250mm thick, including premixing the materials with water at OMC in mechnanical mix plant, conveyance of mixed materials by tipper to site, laying in uniform layers using motor grader in Sub Base/ Base course on well prepared surface and compacting with vibratory soil compactor to acheive the desired density including cost of material, labour charges, rentals for machinery, fuel and all other incidental charges etc., complete as per clause 406 of MORTH Rev 5 Main work | 27/04/2026 | KM 50/120-140 RHS | 1 |  | 20 | 2.63 | 0.25 | 2601.77 | 13.15 | 34213.2755 | cum | 3087 | 0
6.01 | Providing, laying, spreading and compacting graded stone aggregates for Wet Mix Macadam 250mm thick, including premixing the materials with water at OMC in mechnanical mix plant, conveyance of mixed materials by tipper to site, laying in uniform layers using motor grader in Sub Base/ Base course on well prepared surface and compacting with vibratory soil compactor to acheive the desired density including cost of material, labour charges, rentals for machinery, fuel and all other incidental charges etc., complete as per clause 406 of MORTH Rev 5 Main work | 27/04/2026 | KM 50/140-160 RHS | 1 |  | 20 | 2.56 | 0.25 | 2601.77 | 12.8 | 33302.656 | cum | 3087 | 0
6.01 | Providing, laying, spreading and compacting graded stone aggregates for Wet Mix Macadam 250mm thick, including premixing the materials with water at OMC in mechnanical mix plant, conveyance of mixed materials by tipper to site, laying in uniform layers using motor grader in Sub Base/ Base course on well prepared surface and compacting with vibratory soil compactor to acheive the desired density including cost of material, labour charges, rentals for machinery, fuel and all other incidental charges etc., complete as per clause 406 of MORTH Rev 5 Main work | 27/04/2026 | KM 50/160-180 RHS | 1 |  | 20 | 2.53 | 0.25 | 2601.77 | 12.65 | 32912.3905 | cum | 3087 | 0
6.01 | Providing, laying, spreading and compacting graded stone aggregates for Wet Mix Macadam 250mm thick, including premixing the materials with water at OMC in mechnanical mix plant, conveyance of mixed materials by tipper to site, laying in uniform layers using motor grader in Sub Base/ Base course on well prepared surface and compacting with vibratory soil compactor to acheive the desired density including cost of material, labour charges, rentals for machinery, fuel and all other incidental charges etc., complete as per clause 406 of MORTH Rev 5 Main work | 27/04/2026 | KM 50/180-200 RHS | 1 |  | 20 | 2.55 | 0.25 | 2601.77 | 12.75 | 33172.5675 | cum | 3087 | 0
6.01 | Providing, laying, spreading and compacting graded stone aggregates for Wet Mix Macadam 250mm thick, including premixing the materials with water at OMC in mechnanical mix plant, conveyance of mixed materials by tipper to site, laying in uniform layers using motor grader in Sub Base/ Base course on well prepared surface and compacting with vibratory soil compactor to acheive the desired density including cost of material, labour charges, rentals for machinery, fuel and all other incidental charges etc., complete as per clause 406 of MORTH Rev 5 Main work | 27/04/2026 | KM 50/2 D/F CULVERT | -1 |  | 3.7 | 2.85 | 0.25 | 2601.77 | -2.6363 | -6858.9162 | cum | 3087 | 0
13.01 | Earth work excavation in all classes of soils except hard rock requiring blasting and depositing on bank with all lead and lift as per SS20B including cost of all labour, materials, tools, equipments and all incidental charges and sheeting, shoring, bracing and their subsequent removal, removal of all logs, stumps and other deleterious matter and obstructions, trimming of bottom of excavtion backfilling, and clearing the site and disposal of all surplus materials etc. complete as per standard specification for Box Culvert as per Cl.111, 112, 201, 304 and 900 of MORTH Rev 5. Construction of Box culvert at Km 50/2 | 30/03/2026 | KM 50/2 BASE SLAB | 1 |  | 9 | 4.9 | 3.5 | 309.63 | 154.35 | 47791.3905 | cum | 409.73 | 0
13.01 | Earth work excavation in all classes of soils except hard rock requiring blasting and depositing on bank with all lead and lift as per SS20B including cost of all labour, materials, tools, equipments and all incidental charges and sheeting, shoring, bracing and their subsequent removal, removal of all logs, stumps and other deleterious matter and obstructions, trimming of bottom of excavtion backfilling, and clearing the site and disposal of all surplus materials etc. complete as per standard specification for Box Culvert as per Cl.111, 112, 201, 304 and 900 of MORTH Rev 5. Construction of Box culvert at Km 50/2 | 30/03/2026 | KM 50/2 KEY | 1 |  | 0.8 | 4.9 | 1.35 | 309.63 | 5.292 | 1638.562 | cum | 409.73 | 0
13.01 | Earth work excavation in all classes of soils except hard rock requiring blasting and depositing on bank with all lead and lift as per SS20B including cost of all labour, materials, tools, equipments and all incidental charges and sheeting, shoring, bracing and their subsequent removal, removal of all logs, stumps and other deleterious matter and obstructions, trimming of bottom of excavtion backfilling, and clearing the site and disposal of all surplus materials etc. complete as per standard specification for Box Culvert as per Cl.111, 112, 201, 304 and 900 of MORTH Rev 5. Construction of Box culvert at Km 50/2 | 30/03/2026 | KM 50/2 WING WALL RHS | 2 |  | 5 | 3.35 | 1.35 | 309.63 | 45.225 | 14003.0168 | cum | 409.73 | 0
14.01 | Cement Concrete of grade M15 using 40mm ISS size HBG graded metal using with M sand including cost and conveyance of all materials to site including cost of cement at site including cost of formwork, soft water, labor charges for mixing, transporting, laying and curing concrete , working at depths , tools and plants and maintaining of protective bunds, cofferdams, shoring, strutting etc., complete as per relevant standard specifications, for LEVELLING COURSE BELOW Box Culvert and Wing wall as per MORTH Vth Rev., 1000, 1500, 1700, 2100 & 900. Construction of Box culvert at Km 50/2 | 02/04/2026 | KM 50/2 BASE SLAB | 1 |  | 4.9 | 9 | 0.15 | 6165.54 | 6.615 | 40785.0471 | cum | 25.53 | 0
14.01 | Cement Concrete of grade M15 using 40mm ISS size HBG graded metal using with M sand including cost and conveyance of all materials to site including cost of cement at site including cost of formwork, soft water, labor charges for mixing, transporting, laying and curing concrete , working at depths , tools and plants and maintaining of protective bunds, cofferdams, shoring, strutting etc., complete as per relevant standard specifications, for LEVELLING COURSE BELOW Box Culvert and Wing wall as per MORTH Vth Rev., 1000, 1500, 1700, 2100 & 900. Construction of Box culvert at Km 50/2 | 02/04/2026 | KM 50/2 KEY RECTANGULAR PORTION | 1 |  | 0.4 | 4.9 | 0.15 | 6165.54 | 0.294 | 1812.6688 | cum | 25.53 | 0
14.01 | Cement Concrete of grade M15 using 40mm ISS size HBG graded metal using with M sand including cost and conveyance of all materials to site including cost of cement at site including cost of formwork, soft water, labor charges for mixing, transporting, laying and curing concrete , working at depths , tools and plants and maintaining of protective bunds, cofferdams, shoring, strutting etc., complete as per relevant standard specifications, for LEVELLING COURSE BELOW Box Culvert and Wing wall as per MORTH Vth Rev., 1000, 1500, 1700, 2100 & 900. Construction of Box culvert at Km 50/2 | 02/04/2026 | KM 50/2 KEY TRIANGLE PORTION | 1 |  | 1.13 | 4.9 | 0.15 | 6165.54 | 0.83055 | 5120.7892 | cum | 25.53 | 0
14.01 | Cement Concrete of grade M15 using 40mm ISS size HBG graded metal using with M sand including cost and conveyance of all materials to site including cost of cement at site including cost of formwork, soft water, labor charges for mixing, transporting, laying and curing concrete , working at depths , tools and plants and maintaining of protective bunds, cofferdams, shoring, strutting etc., complete as per relevant standard specifications, for LEVELLING COURSE BELOW Box Culvert and Wing wall as per MORTH Vth Rev., 1000, 1500, 1700, 2100 & 900. Construction of Box culvert at Km 50/2 | 02/04/2026 | KM 50/2 WING WALL RHS | 2 |  | 5 | 3.35 | 0.15 | 6165.54 | 5.025 | 30981.8385 | cum | 25.53 | 0
15.01 | Vibrated Reinforced Cement Concrete of grade M25 Design mix using 20mm and below ISS graded hard broken granite metal using with M Sand, including cost and conveyance of all materials to site and cost of cement excluding cost and fabrication of steel but including cost of form work, labour charges for mixing, transporting, laying and curing concrete, working at depth, hire charges for tools and plants including all other incidental charges etc., complete as per relevant standard specifications as directed by the Engineer for Box culvert as per MORTH No. 100, 900, 1000, 1500, 1600, 1700, 2200, 2300 Construction of Box culvert at Km 50/2 | 09/04/2026 | KM 50/2 BASE SLAB | 1 |  | 4.7 | 9.75 | 0.4 | 12082.55 | 18.33 | 221473.1415 | cum | 104.18 | 0
15.01 | Vibrated Reinforced Cement Concrete of grade M25 Design mix using 20mm and below ISS graded hard broken granite metal using with M Sand, including cost and conveyance of all materials to site and cost of cement excluding cost and fabrication of steel but including cost of form work, labour charges for mixing, transporting, laying and curing concrete, working at depth, hire charges for tools and plants including all other incidental charges etc., complete as per relevant standard specifications as directed by the Engineer for Box culvert as per MORTH No. 100, 900, 1000, 1500, 1600, 1700, 2200, 2300 Construction of Box culvert at Km 50/2 | 09/04/2026 | KM 50/2 KEY RECTANGULAR PORTION | 1 |  | 4.7 | 0.3 | 0.8 | 12082.55 | 1.128 | 13629.1164 | cum | 104.18 | 0
15.01 | Vibrated Reinforced Cement Concrete of grade M25 Design mix using 20mm and below ISS graded hard broken granite metal using with M Sand, including cost and conveyance of all materials to site and cost of cement excluding cost and fabrication of steel but including cost of form work, labour charges for mixing, transporting, laying and curing concrete, working at depth, hire charges for tools and plants including all other incidental charges etc., complete as per relevant standard specifications as directed by the Engineer for Box culvert as per MORTH No. 100, 900, 1000, 1500, 1600, 1700, 2200, 2300 Construction of Box culvert at Km 50/2 | 09/04/2026 | KM 50/2 KEY TRIANGLE PORTION | 1 |  | 4.7 | 0.4 | 0.8 | 12082.55 | 1.504 | 18172.1552 | cum | 104.18 | 0
15.01 | Vibrated Reinforced Cement Concrete of grade M25 Design mix using 20mm and below ISS graded hard broken granite metal using with M Sand, including cost and conveyance of all materials to site and cost of cement excluding cost and fabrication of steel but including cost of form work, labour charges for mixing, transporting, laying and curing concrete, working at depth, hire charges for tools and plants including all other incidental charges etc., complete as per relevant standard specifications as directed by the Engineer for Box culvert as per MORTH No. 100, 900, 1000, 1500, 1600, 1700, 2200, 2300 Construction of Box culvert at Km 50/2 | 13/04/2026 | KM 50/2 BOTTOM HAUNCH | 2 |  | 0.15 | 9.75 | 0.075 | 12082.55 | 0.21937 | 2650.6094 | cum | 104.18 | 0
15.01 | Vibrated Reinforced Cement Concrete of grade M25 Design mix using 20mm and below ISS graded hard broken granite metal using with M Sand, including cost and conveyance of all materials to site and cost of cement excluding cost and fabrication of steel but including cost of form work, labour charges for mixing, transporting, laying and curing concrete, working at depth, hire charges for tools and plants including all other incidental charges etc., complete as per relevant standard specifications as directed by the Engineer for Box culvert as per MORTH No. 100, 900, 1000, 1500, 1600, 1700, 2200, 2300 Construction of Box culvert at Km 50/2 | 13/04/2026 | KM 50/2 WALL 1.00 M | 2 |  | 0.35 | 9.75 | 1 | 12082.55 | 6.825 | 82463.4037 | cum | 104.18 | 0
15.01 | Vibrated Reinforced Cement Concrete of grade M25 Design mix using 20mm and below ISS graded hard broken granite metal using with M Sand, including cost and conveyance of all materials to site and cost of cement excluding cost and fabrication of steel but including cost of form work, labour charges for mixing, transporting, laying and curing concrete, working at depth, hire charges for tools and plants including all other incidental charges etc., complete as per relevant standard specifications as directed by the Engineer for Box culvert as per MORTH No. 100, 900, 1000, 1500, 1600, 1700, 2200, 2300 Construction of Box culvert at Km 50/2 | 18/04/2026 | KM 50/2 TOP HAUNCH | 2 |  | 0.15 | 9.75 | 0.075 | 12082.55 | 0.21937 | 2650.6094 | cum | 104.18 | 0
15.01 | Vibrated Reinforced Cement Concrete of grade M25 Design mix using 20mm and below ISS graded hard broken granite metal using with M Sand, including cost and conveyance of all materials to site and cost of cement excluding cost and fabrication of steel but including cost of form work, labour charges for mixing, transporting, laying and curing concrete, working at depth, hire charges for tools and plants including all other incidental charges etc., complete as per relevant standard specifications as directed by the Engineer for Box culvert as per MORTH No. 100, 900, 1000, 1500, 1600, 1700, 2200, 2300 Construction of Box culvert at Km 50/2 | 18/04/2026 | KM 50/2 WALL 1.00 M | 2 |  | 0.35 | 9.75 | 1 | 12082.55 | 6.825 | 82463.4037 | cum | 104.18 | 0
15.01 | Vibrated Reinforced Cement Concrete of grade M25 Design mix using 20mm and below ISS graded hard broken granite metal using with M Sand, including cost and conveyance of all materials to site and cost of cement excluding cost and fabrication of steel but including cost of form work, labour charges for mixing, transporting, laying and curing concrete, working at depth, hire charges for tools and plants including all other incidental charges etc., complete as per relevant standard specifications as directed by the Engineer for Box culvert as per MORTH No. 100, 900, 1000, 1500, 1600, 1700, 2200, 2300 Construction of Box culvert at Km 50/2 | 18/04/2026 | KM 50/2 DECK SLAB | 1 |  | 3.7 | 9.75 | 0.4 | 12082.55 | 14.43 | 174351.1965 | cum | 104.18 | 0
16.01 | Vibrated Cement Concrete M 20 mix Nominal mix using 40mm ISS size hard broken granite metal and with M sand including cost and conveyance of all materials from approved quarry to worksite including cost of cement including cost and labour charges for formwork and centering mixing the concrete, transporting, laying, vibrating, compacting, curing with all leads for soft potable water, working in all depths including hire, running and fuel charges for all tools and plants employed and in accordance with standard specification for Wing wall & Parapets per MORTH Vth Rev., 1000, 1500, 1700, 2100, 2200 Construction of Box culvert at Km 50/2 | 18/04/2026 | KM 50/2 WING WALL RHS 1ST FOOTING | 2 |  | 5 | 3.15 | 0.3 | 9046.9 | 9.45 | 85493.205 | cum | 115.5 | 0
16.01 | Vibrated Cement Concrete M 20 mix Nominal mix using 40mm ISS size hard broken granite metal and with M sand including cost and conveyance of all materials from approved quarry to worksite including cost of cement including cost and labour charges for formwork and centering mixing the concrete, transporting, laying, vibrating, compacting, curing with all leads for soft potable water, working in all depths including hire, running and fuel charges for all tools and plants employed and in accordance with standard specification for Wing wall & Parapets per MORTH Vth Rev., 1000, 1500, 1700, 2100, 2200 Construction of Box culvert at Km 50/2 | 21/04/2026 | KM 50/2 WING WALL RHS TAPPER PORTION | 2 |  | 5 | 1.5 | 3.3 | 9046.9 | 49.5 | 447821.55 | cum | 115.5 | 0
16.01 | Vibrated Cement Concrete M 20 mix Nominal mix using 40mm ISS size hard broken granite metal and with M sand including cost and conveyance of all materials from approved quarry to worksite including cost of cement including cost and labour charges for formwork and centering mixing the concrete, transporting, laying, vibrating, compacting, curing with all leads for soft potable water, working in all depths including hire, running and fuel charges for all tools and plants employed and in accordance with standard specification for Wing wall & Parapets per MORTH Vth Rev., 1000, 1500, 1700, 2100, 2200 Construction of Box culvert at Km 50/2 | 21/04/2026 | KM 50/2 WING WALL RHS D/F OFFSET | -2 |  | 0.5 | 2.261 | 0.9 | 9046.9 | -2.0349 | -18409.5368 | cum | 115.5 | 0
16.01 | Vibrated Cement Concrete M 20 mix Nominal mix using 40mm ISS size hard broken granite metal and with M sand including cost and conveyance of all materials from approved quarry to worksite including cost of cement including cost and labour charges for formwork and centering mixing the concrete, transporting, laying, vibrating, compacting, curing with all leads for soft potable water, working in all depths including hire, running and fuel charges for all tools and plants employed and in accordance with standard specification for Wing wall & Parapets per MORTH Vth Rev., 1000, 1500, 1700, 2100, 2200 Construction of Box culvert at Km 50/2 | 21/04/2026 | KM 50/2 CULVERT PARAPET | 1 |  | 3.7 | 0.45 | 0.5 | 9046.9 | 0.8325 | 7531.5442 | cum | 115.5 | 0
17.01 | Supply and fabrication of Steel Grade Fe500/Fe500D and Fe550/Fe550D required for all RCC items of works involved in the schedule of drawings including cost of steel, cost of fabrication, labour charges for cleaning the bars straightening, cutting, bending, tying grills, positioning and placing the reinforcement in position as specified in the drawings including cost of binding wire, provision of spacer bars, cover blocks and all other incidental charges etc., complete as per standard specification. MORTH Vth Rev., 1000, 1600 & 900 Construction of Box culvert at Km 50/2 | 06/04/2026 | KM 50/2 BOTTOM SLAB 16 MM DIA | 56 |  | 5.404 | 0.001 | 1.578 | 97549.94 | 0.47754 | 46584.0639 | MT | 9.65 | 0
17.01 | Supply and fabrication of Steel Grade Fe500/Fe500D and Fe550/Fe550D required for all RCC items of works involved in the schedule of drawings including cost of steel, cost of fabrication, labour charges for cleaning the bars straightening, cutting, bending, tying grills, positioning and placing the reinforcement in position as specified in the drawings including cost of binding wire, provision of spacer bars, cover blocks and all other incidental charges etc., complete as per standard specification. MORTH Vth Rev., 1000, 1600 & 900 Construction of Box culvert at Km 50/2 | 06/04/2026 | KM 50/2 WALL OUTER 16 MM DIA | 112 |  | 5.004 | 0.001 | 1.578 | 97549.94 | 0.88439 | 86271.8933 | MT | 9.65 | 0
17.01 | Supply and fabrication of Steel Grade Fe500/Fe500D and Fe550/Fe550D required for all RCC items of works involved in the schedule of drawings including cost of steel, cost of fabrication, labour charges for cleaning the bars straightening, cutting, bending, tying grills, positioning and placing the reinforcement in position as specified in the drawings including cost of binding wire, provision of spacer bars, cover blocks and all other incidental charges etc., complete as per standard specification. MORTH Vth Rev., 1000, 1600 & 900 Construction of Box culvert at Km 50/2 | 06/04/2026 | KM 50/2 SUPPORT ROD 12 MM DIA | 56 |  | 2.1 | 0.001 | 0.888 | 97549.94 | 0.10443 | 10187.0232 | MT | 9.65 | 0
17.01 | Supply and fabrication of Steel Grade Fe500/Fe500D and Fe550/Fe550D required for all RCC items of works involved in the schedule of drawings including cost of steel, cost of fabrication, labour charges for cleaning the bars straightening, cutting, bending, tying grills, positioning and placing the reinforcement in position as specified in the drawings including cost of binding wire, provision of spacer bars, cover blocks and all other incidental charges etc., complete as per standard specification. MORTH Vth Rev., 1000, 1600 & 900 Construction of Box culvert at Km 50/2 | 06/04/2026 | KM 50/2 BOTTOM TOP 16 MM DIA | 56 |  | 5.104 | 0.001 | 1.578 | 97549.94 | 0.45103 | 43997.976 | MT | 9.65 | 0
17.01 | Supply and fabrication of Steel Grade Fe500/Fe500D and Fe550/Fe550D required for all RCC items of works involved in the schedule of drawings including cost of steel, cost of fabrication, labour charges for cleaning the bars straightening, cutting, bending, tying grills, positioning and placing the reinforcement in position as specified in the drawings including cost of binding wire, provision of spacer bars, cover blocks and all other incidental charges etc., complete as per standard specification. MORTH Vth Rev., 1000, 1600 & 900 Construction of Box culvert at Km 50/2 | 06/04/2026 | KM 50/2 WALL INNER 16 MM DIA | 112 |  | 3.706 | 0.001 | 1.578 | 97549.94 | 0.65498 | 63893.6124 | MT | 9.65 | 0
17.01 | Supply and fabrication of Steel Grade Fe500/Fe500D and Fe550/Fe550D required for all RCC items of works involved in the schedule of drawings including cost of steel, cost of fabrication, labour charges for cleaning the bars straightening, cutting, bending, tying grills, positioning and placing the reinforcement in position as specified in the drawings including cost of binding wire, provision of spacer bars, cover blocks and all other incidental charges etc., complete as per standard specification. MORTH Vth Rev., 1000, 1600 & 900 Construction of Box culvert at Km 50/2 | 06/04/2026 | KM 50/2 BOTTOM HAUNCH 12 MM DIA | 112 |  | 1.431 | 0.001 | 0.888 | 97549.94 | 0.14232 | 13883.4573 | MT | 9.65 | 0
17.01 | Supply and fabrication of Steel Grade Fe500/Fe500D and Fe550/Fe550D required for all RCC items of works involved in the schedule of drawings including cost of steel, cost of fabrication, labour charges for cleaning the bars straightening, cutting, bending, tying grills, positioning and placing the reinforcement in position as specified in the drawings including cost of binding wire, provision of spacer bars, cover blocks and all other incidental charges etc., complete as per standard specification. MORTH Vth Rev., 1000, 1600 & 900 Construction of Box culvert at Km 50/2 | 06/04/2026 | KM 50/2 BOTTOM DISTRIBUTER 12 MM DIA | 30 |  | 10.224 | 0.001 | 0.888 | 97549.94 | 0.27237 | 26569.4196 | MT | 9.65 | 0
17.01 | Supply and fabrication of Steel Grade Fe500/Fe500D and Fe550/Fe550D required for all RCC items of works involved in the schedule of drawings including cost of steel, cost of fabrication, labour charges for cleaning the bars straightening, cutting, bending, tying grills, positioning and placing the reinforcement in position as specified in the drawings including cost of binding wire, provision of spacer bars, cover blocks and all other incidental charges etc., complete as per standard specification. MORTH Vth Rev., 1000, 1600 & 900 Construction of Box culvert at Km 50/2 | 06/04/2026 | KM 50/2 WALL OUTER DISTRIBUTER 10 MM DIA | 20 |  | 10.195 | 0.001 | 0.617 | 97549.94 | 0.12581 | 12272.397 | MT | 9.65 | 0
17.01 | Supply and fabrication of Steel Grade Fe500/Fe500D and Fe550/Fe550D required for all RCC items of works involved in the schedule of drawings including cost of steel, cost of fabrication, labour charges for cleaning the bars straightening, cutting, bending, tying grills, positioning and placing the reinforcement in position as specified in the drawings including cost of binding wire, provision of spacer bars, cover blocks and all other incidental charges etc., complete as per standard specification. MORTH Vth Rev., 1000, 1600 & 900 Construction of Box culvert at Km 50/2 | 06/04/2026 | KM 50/2 CORNER ROD 10 MM DIA (4) | 4 |  | 10.18 | 0.001 | 0.617 | 97549.94 | 0.025124 | 2450.8681 | MT | 9.65 | 0
17.01 | Supply and fabrication of Steel Grade Fe500/Fe500D and Fe550/Fe550D required for all RCC items of works involved in the schedule of drawings including cost of steel, cost of fabrication, labour charges for cleaning the bars straightening, cutting, bending, tying grills, positioning and placing the reinforcement in position as specified in the drawings including cost of binding wire, provision of spacer bars, cover blocks and all other incidental charges etc., complete as per standard specification. MORTH Vth Rev., 1000, 1600 & 900 Construction of Box culvert at Km 50/2 | 06/04/2026 | KM 50/2 OFFSET ROD 10 MM DIA | 16 |  | 10.23 | 0.001 | 0.617 | 97549.94 | 0.10099 | 9851.6231 | MT | 9.65 | 0
17.01 | Supply and fabrication of Steel Grade Fe500/Fe500D and Fe550/Fe550D required for all RCC items of works involved in the schedule of drawings including cost of steel, cost of fabrication, labour charges for cleaning the bars straightening, cutting, bending, tying grills, positioning and placing the reinforcement in position as specified in the drawings including cost of binding wire, provision of spacer bars, cover blocks and all other incidental charges etc., complete as per standard specification. MORTH Vth Rev., 1000, 1600 & 900 Construction of Box culvert at Km 50/2 | 06/04/2026 | KM 50/2 OFFSET CORNER ROD 10 MM DIA | 4 |  | 10.18 | 0.001 | 0.617 | 97549.94 | 0.025124 | 2450.8681 | MT | 9.65 | 0
17.01 | Supply and fabrication of Steel Grade Fe500/Fe500D and Fe550/Fe550D required for all RCC items of works involved in the schedule of drawings including cost of steel, cost of fabrication, labour charges for cleaning the bars straightening, cutting, bending, tying grills, positioning and placing the reinforcement in position as specified in the drawings including cost of binding wire, provision of spacer bars, cover blocks and all other incidental charges etc., complete as per standard specification. MORTH Vth Rev., 1000, 1600 & 900 Construction of Box culvert at Km 50/2 | 06/04/2026 | KM 50/2 KEY ROD 10 MM DIA | 24 |  | 4.207 | 0.001 | 0.617 | 97549.94 | 0.062297 | 6077.0936 | MT | 9.65 | 0
17.01 | Supply and fabrication of Steel Grade Fe500/Fe500D and Fe550/Fe550D required for all RCC items of works involved in the schedule of drawings including cost of steel, cost of fabrication, labour charges for cleaning the bars straightening, cutting, bending, tying grills, positioning and placing the reinforcement in position as specified in the drawings including cost of binding wire, provision of spacer bars, cover blocks and all other incidental charges etc., complete as per standard specification. MORTH Vth Rev., 1000, 1600 & 900 Construction of Box culvert at Km 50/2 | 06/04/2026 | KM 50/2 KEY ROD DISTRIBUTOR 10 MM DIA | 10 |  | 4.86 | 0.001 | 0.617 | 97549.94 | 0.029986 | 2925.152 | MT | 9.65 | 0
17.01 | Supply and fabrication of Steel Grade Fe500/Fe500D and Fe550/Fe550D required for all RCC items of works involved in the schedule of drawings including cost of steel, cost of fabrication, labour charges for cleaning the bars straightening, cutting, bending, tying grills, positioning and placing the reinforcement in position as specified in the drawings including cost of binding wire, provision of spacer bars, cover blocks and all other incidental charges etc., complete as per standard specification. MORTH Vth Rev., 1000, 1600 & 900 Construction of Box culvert at Km 50/2 | 15/04/2026 | KM 50/2 TOP SLAB BOTTOM 16 MM DIA | 56 |  | 4.024 | 0.001 | 1.578 | 97549.94 | 0.35559 | 34688.0594 | MT | 9.65 | 0
17.01 | Supply and fabrication of Steel Grade Fe500/Fe500D and Fe550/Fe550D required for all RCC items of works involved in the schedule of drawings including cost of steel, cost of fabrication, labour charges for cleaning the bars straightening, cutting, bending, tying grills, positioning and placing the reinforcement in position as specified in the drawings including cost of binding wire, provision of spacer bars, cover blocks and all other incidental charges etc., complete as per standard specification. MORTH Vth Rev., 1000, 1600 & 900 Construction of Box culvert at Km 50/2 | 15/04/2026 | KM 50/2 SUPPORT ROD 12 MM DIA | 56 |  | 2.1 | 0.001 | 0.888 | 97549.94 | 0.10443 | 10187.0232 | MT | 9.65 | 0
17.01 | Supply and fabrication of Steel Grade Fe500/Fe500D and Fe550/Fe550D required for all RCC items of works involved in the schedule of drawings including cost of steel, cost of fabrication, labour charges for cleaning the bars straightening, cutting, bending, tying grills, positioning and placing the reinforcement in position as specified in the drawings including cost of binding wire, provision of spacer bars, cover blocks and all other incidental charges etc., complete as per standard specification. MORTH Vth Rev., 1000, 1600 & 900 Construction of Box culvert at Km 50/2 | 15/04/2026 | KM 50/2 TOP SLAB TOP 12 MM DIA | 56 |  | 5.428 | 0.001 | 0.888 | 97549.94 | 0.26992 | 26331.0294 | MT | 9.65 | 0
17.01 | Supply and fabrication of Steel Grade Fe500/Fe500D and Fe550/Fe550D required for all RCC items of works involved in the schedule of drawings including cost of steel, cost of fabrication, labour charges for cleaning the bars straightening, cutting, bending, tying grills, positioning and placing the reinforcement in position as specified in the drawings including cost of binding wire, provision of spacer bars, cover blocks and all other incidental charges etc., complete as per standard specification. MORTH Vth Rev., 1000, 1600 & 900 Construction of Box culvert at Km 50/2 | 15/04/2026 | KM 50/2 TOP HAUNCH 10 MM DIA | 112 |  | 1.431 | 0.001 | 0.617 | 97549.94 | 0.098888 | 9646.5013 | MT | 9.65 | 0
17.01 | Supply and fabrication of Steel Grade Fe500/Fe500D and Fe550/Fe550D required for all RCC items of works involved in the schedule of drawings including cost of steel, cost of fabrication, labour charges for cleaning the bars straightening, cutting, bending, tying grills, positioning and placing the reinforcement in position as specified in the drawings including cost of binding wire, provision of spacer bars, cover blocks and all other incidental charges etc., complete as per standard specification. MORTH Vth Rev., 1000, 1600 & 900 Construction of Box culvert at Km 50/2 | 15/04/2026 | KM 50/2 TOP DISTRIBUTER 10 MM DIA | 30 |  | 10.27 | 0.001 | 0.617 | 97549.94 | 0.1901 | 18544.0192 | MT | 9.65 | 0
17.01 | Supply and fabrication of Steel Grade Fe500/Fe500D and Fe550/Fe550D required for all RCC items of works involved in the schedule of drawings including cost of steel, cost of fabrication, labour charges for cleaning the bars straightening, cutting, bending, tying grills, positioning and placing the reinforcement in position as specified in the drawings including cost of binding wire, provision of spacer bars, cover blocks and all other incidental charges etc., complete as per standard specification. MORTH Vth Rev., 1000, 1600 & 900 Construction of Box culvert at Km 50/2 | 15/04/2026 | KM 50/2 CORNER ROD 10 MM DIA (8) | 8 |  | 10.18 | 0.001 | 0.617 | 97549.94 | 0.050248 | 4901.7362 | MT | 9.65 | 0
17.01 | Supply and fabrication of Steel Grade Fe500/Fe500D and Fe550/Fe550D required for all RCC items of works involved in the schedule of drawings including cost of steel, cost of fabrication, labour charges for cleaning the bars straightening, cutting, bending, tying grills, positioning and placing the reinforcement in position as specified in the drawings including cost of binding wire, provision of spacer bars, cover blocks and all other incidental charges etc., complete as per standard specification. MORTH Vth Rev., 1000, 1600 & 900 Construction of Box culvert at Km 50/2 | 15/04/2026 | KM 50/2 WAL CORNER ROD 10 MM DIA | 8 |  | 10.18 | 0.001 | 0.617 | 97549.94 | 0.050248 | 4901.7362 | MT | 9.65 | 0
17.01 | Supply and fabrication of Steel Grade Fe500/Fe500D and Fe550/Fe550D required for all RCC items of works involved in the schedule of drawings including cost of steel, cost of fabrication, labour charges for cleaning the bars straightening, cutting, bending, tying grills, positioning and placing the reinforcement in position as specified in the drawings including cost of binding wire, provision of spacer bars, cover blocks and all other incidental charges etc., complete as per standard specification. MORTH Vth Rev., 1000, 1600 & 900 Construction of Box culvert at Km 50/2 | 15/04/2026 | KM 50/2 WALL INNER DISTRIBUTER 10 MM DIA | 20 |  | 10.195 | 0.001 | 0.617 | 97549.94 | 0.12581 | 12272.397 | MT | 9.65 | 0
17.01 | Supply and fabrication of Steel Grade Fe500/Fe500D and Fe550/Fe550D required for all RCC items of works involved in the schedule of drawings including cost of steel, cost of fabrication, labour charges for cleaning the bars straightening, cutting, bending, tying grills, positioning and placing the reinforcement in position as specified in the drawings including cost of binding wire, provision of spacer bars, cover blocks and all other incidental charges etc., complete as per standard specification. MORTH Vth Rev., 1000, 1600 & 900 Construction of Box culvert at Km 50/2 | 21/04/2026 | KM 50/2 WEARIG COAT 8 MM DIA | 26 |  | 9.25 | 0.001 | 0.395 | 97549.94 | 0.094997 | 9267.0004 | MT | 9.65 | 0
17.01 | Supply and fabrication of Steel Grade Fe500/Fe500D and Fe550/Fe550D required for all RCC items of works involved in the schedule of drawings including cost of steel, cost of fabrication, labour charges for cleaning the bars straightening, cutting, bending, tying grills, positioning and placing the reinforcement in position as specified in the drawings including cost of binding wire, provision of spacer bars, cover blocks and all other incidental charges etc., complete as per standard specification. MORTH Vth Rev., 1000, 1600 & 900 Construction of Box culvert at Km 50/2 | 21/04/2026 | KM 50/2 WEARIG COAT 8 MM DIA | 62 |  | 3.6 | 0.001 | 0.395 | 97549.94 | 0.088164 | 8600.3929 | MT | 9.65 | 0
18.01 | Vibrated reinforced cement Concrete M30 grade design mix using ISS size HBG graded metal and using M.sand including cost and conveyance of all materials to worksite and cement excluding cost and fabrication of steel including all labour charges for mixing concrete, laying, vibrating, hire charges for tools and plants, compacting, curing with all leads for soft water, including all other incidental charges,formwork,cost of premoulded expansion joints and fixing the same in position etc., complete for wearing coat of 75mm uniform thickness over deck slab and approach slab as per section 2702 of MORTH specification Rev V Construction of Box culvert at Km 50/2 | 23/04/2026 | KM 50/2 WEARING COAT | 1 |  | 3.7 | 9.3 | 1 | 687 | 34.41 | 23639.67 | cum | 71.41 | 0
19.01 | Providing FILTER MEDIA behind abutments and return walls for 600mm thickness using filter material conforming to clause 309.3.2.B of MORTH specification Rev V well packed with smaller size towards the soil and bigger size towards the wall including cost and conveyance of all materials to worksite and including labour charges and all other incidental charges etc., complete. Construction of Box culvert at Km 50/2 | 24/04/2026 | KM 50/2 CULVERT PORTION | 2 |  | 8.71 | 0.6 | 1.745 | 1448.01 | 18.2387 | 26409.8779 | cum | 76.6 | 0
19.01 | Providing FILTER MEDIA behind abutments and return walls for 600mm thickness using filter material conforming to clause 309.3.2.B of MORTH specification Rev V well packed with smaller size towards the soil and bigger size towards the wall including cost and conveyance of all materials to worksite and including labour charges and all other incidental charges etc., complete. Construction of Box culvert at Km 50/2 | 24/04/2026 | KM 50/2 WING WALL PORTION | 2 |  | 5 | 1.125 | 1.745 | 1448.01 | 19.6313 | 28426.2463 | cum | 76.6 | 0
20.01 | Filling behind Abutments and return walls with clean gritty free draining gravel including cost of gravel having P.I value less than 6, conveyance of gravel to worksite. Laying, handling charges and filling in layers tamping under optimum moiture content to get the maximum density, including watering, with all leads and lifts for water and all other incidental charges etc., complete. Complying with relevant standard specification. Construction of Box culvert at Km 50/2 | 24/04/2026 | KM 50/2 CULVERT PORTION | 2 |  | 18.29 | 1.5 | 1.745 | 372.56 | 95.7481 | 35671.9308 | cum | 114.89 | 0
20.01 | Filling behind Abutments and return walls with clean gritty free draining gravel including cost of gravel having P.I value less than 6, conveyance of gravel to worksite. Laying, handling charges and filling in layers tamping under optimum moiture content to get the maximum density, including watering, with all leads and lifts for water and all other incidental charges etc., complete. Complying with relevant standard specification. Construction of Box culvert at Km 50/2 | 24/04/2026 | D/F FILTER MEDIA | -1 |  | 37.88 | 1 | 1 | 372.56 | -37.88 | -14112.5728 | cum | 114.89 | 0
21.01 | Providing and fixing Class I PVC seepage pipes of 110mm dia of required lengths for abutments and return walls including costs and conveyance of all materials to work site and labour charges for fixing etc., complete to drain from the backfill as per section 2706 of MORTH specification Rev V Construction of Box culvert at Km 50/2 | 21/04/2026 | KM 50/2 WING WALL PORTION | 2 |  | 4 | 1.85 | 1 | 219.15 | 14.8 | 3243.42 | Rm | 38.75 | 0
21.01 | Providing and fixing Class I PVC seepage pipes of 110mm dia of required lengths for abutments and return walls including costs and conveyance of all materials to work site and labour charges for fixing etc., complete to drain from the backfill as per section 2706 of MORTH specification Rev V Construction of Box culvert at Km 50/2 | 21/04/2026 | KM 50/2 WING WALL PORTION | 2 |  | 4 | 0.6 | 1 | 219.15 | 4.8 | 1051.92 | Rm | 38.75 | 0
22.01 | Dismantling Culverts, bridges and other structures Dismantling clearing away and carefully stacking material useful for re use including salvaging and removal and disposing of resulting unusable materials and back filling the resulting trenches and pits etc.including all labour and incidental charges complying with MORTH 111, 112, 202 b Removal of Brick and Stone masonary in cement mortor Construction of Retaining wall at Km 49/8 | 06/03/2026 | KM 49/8 RHS | 1 |  | 95 | 0.825 | 1.75 | 302.96 | 137.1562 | 41552.8575 | cum | 137.16 | 0
23.01 | Earth work excavation in all classes of soils except hard rock requiring blasting and depositing on bank with all lead and lift as per SS20B including cost of all labour, materials, tools, equipments and all incidental charges and sheeting, shoring, bracing and their subsequent removal, removal of all logs, stumps and other deleterious matter and obstructions, trimming of bottom of excavtion backfilling, and clearing the site and disposal of all surplus materials etc. complete as per standard specification for RETAINING WALL as per Cl.111, 112, 201, 304 and 900 of MORTH Rev 5. Construction of Retaining wall at Km 49/8 | 10/03/2026 | KM 49/8 RHS | 1 |  | 50 | 3.7 | 1.35 | 309.63 | 249.75 | 77330.0925 | cum | 719.28 | 0
23.01 | Earth work excavation in all classes of soils except hard rock requiring blasting and depositing on bank with all lead and lift as per SS20B including cost of all labour, materials, tools, equipments and all incidental charges and sheeting, shoring, bracing and their subsequent removal, removal of all logs, stumps and other deleterious matter and obstructions, trimming of bottom of excavtion backfilling, and clearing the site and disposal of all surplus materials etc. complete as per standard specification for RETAINING WALL as per Cl.111, 112, 201, 304 and 900 of MORTH Rev 5. Construction of Retaining wall at Km 49/8 | 10/03/2026 | KM 49/8 RHS | 1 |  | 73 | 3.7 | 1.35 | 309.63 | 364.635 | 112901.9351 | cum | 719.28 | 0
24.01 | Cement Concrete of grade M15 Nominal mix using 40mm ISS size HBG graded metal using with M Sand including cost and conveyance of all materials to site including cost of cement including cost of formwork, soft water, labor charges for mixing, transporting, laying and curing concrete , working at depths , tools and plants and maintaining of protective bunds, cofferdams, shoring, strutting etc., complete as per relevant standard specifications, for LEVELLING COURSE for Retaining wall as per MORTH Vth Rev., 100, 1000, 1500, 1700, 2100 & 900. Construction of Retaining wall at Km 49/8 | 13/03/2026 | KM 49/8 RHS | 1 |  | 50 | 3.7 | 0.15 | 6154.93 | 27.75 | 170799.3075 | cum | 79.92 | 0
24.01 | Cement Concrete of grade M15 Nominal mix using 40mm ISS size HBG graded metal using with M Sand including cost and conveyance of all materials to site including cost of cement including cost of formwork, soft water, labor charges for mixing, transporting, laying and curing concrete , working at depths , tools and plants and maintaining of protective bunds, cofferdams, shoring, strutting etc., complete as per relevant standard specifications, for LEVELLING COURSE for Retaining wall as per MORTH Vth Rev., 100, 1000, 1500, 1700, 2100 & 900. Construction of Retaining wall at Km 49/8 | 13/03/2026 | KM 49/8 RHS | 1 |  | 73 | 3.7 | 0.15 | 6154.93 | 40.515 | 249366.989 | cum | 79.92 | 0
25.01 | Vibrated Cement Concrete of grade M20 Nominal mix using 40mm ISS size HBG graded metal using with M Sand including cost and conveyance of all materials to site including cost of cement including cost of formwork, soft water, labor charges for mixing, transporting, laying and curing concrete , working at depths , tools and plants and maintaining of protective bunds, cofferdams, shoring, strutting etc., complete as per relevant standard specifications, for Below Sill of retaining wall as per MORTH Vth Rev., 100 1000, 1500, 1700, 2100,2200 & 900. Construction of Retaining wall at Km 49/8 | 17/03/2026 | KM 49/8 RHS 1ST FOOTING | 1 |  | 50 | 3.7 | 0.3 | 7521.89 | 55.5 | 417464.895 | cum | 475.48 | 0
25.01 | Vibrated Cement Concrete of grade M20 Nominal mix using 40mm ISS size HBG graded metal using with M Sand including cost and conveyance of all materials to site including cost of cement including cost of formwork, soft water, labor charges for mixing, transporting, laying and curing concrete , working at depths , tools and plants and maintaining of protective bunds, cofferdams, shoring, strutting etc., complete as per relevant standard specifications, for Below Sill of retaining wall as per MORTH Vth Rev., 100 1000, 1500, 1700, 2100,2200 & 900. Construction of Retaining wall at Km 49/8 | 17/03/2026 | KM 49/8 RHS 1ST FOOTING | 1 |  | 73 | 3.7 | 0.3 | 7521.89 | 81.03 | 609498.7467 | cum | 475.48 | 0
25.01 | Vibrated Cement Concrete of grade M20 Nominal mix using 40mm ISS size HBG graded metal using with M Sand including cost and conveyance of all materials to site including cost of cement including cost of formwork, soft water, labor charges for mixing, transporting, laying and curing concrete , working at depths , tools and plants and maintaining of protective bunds, cofferdams, shoring, strutting etc., complete as per relevant standard specifications, for Below Sill of retaining wall as per MORTH Vth Rev., 100 1000, 1500, 1700, 2100,2200 & 900. Construction of Retaining wall at Km 49/8 | 23/03/2026 | KM 49/8 RHS TAPPER PORTION | 1 |  | 50 | 2.435 | 0.9 | 7521.89 | 109.575 | 824211.0968 | cum | 475.48 | 0
25.01 | Vibrated Cement Concrete of grade M20 Nominal mix using 40mm ISS size HBG graded metal using with M Sand including cost and conveyance of all materials to site including cost of cement including cost of formwork, soft water, labor charges for mixing, transporting, laying and curing concrete , working at depths , tools and plants and maintaining of protective bunds, cofferdams, shoring, strutting etc., complete as per relevant standard specifications, for Below Sill of retaining wall as per MORTH Vth Rev., 100 1000, 1500, 1700, 2100,2200 & 900. Construction of Retaining wall at Km 49/8 | 23/03/2026 | KM 49/8 RHS TAPPER PORTION | 1 |  | 73 | 2.435 | 0.9 | 7521.89 | 159.9795 | 1203348.2013 | cum | 475.48 | 0
26.01 | Vibrated Cement Concrete of grade M20 Nominal mix using 40mm ISS size HBG graded metal using with M Sand including cost and conveyance of all materials to site including cost of cement including cost of formwork, soft water, labor charges for mixing, transporting, laying and curing concrete , working at depths , tools and plants and maintaining of protective bunds, cofferdams, shoring, strutting etc., complete as per relevant standard specifications, for Above Sill of retaining wall as per MORTH Vth Rev., 100 1000, 1500, 1700, 2100,2200 & 900. Construction of Retaining wall at Km 49/8 | 27/03/2026 | KM 49/8 RHS TAPPER PORTION | 1 |  | 50 | 1.261 | 2 | 8579.11 | 126.1 | 1081825.771 | cum | 460.22 | 0
26.01 | Vibrated Cement Concrete of grade M20 Nominal mix using 40mm ISS size HBG graded metal using with M Sand including cost and conveyance of all materials to site including cost of cement including cost of formwork, soft water, labor charges for mixing, transporting, laying and curing concrete , working at depths , tools and plants and maintaining of protective bunds, cofferdams, shoring, strutting etc., complete as per relevant standard specifications, for Above Sill of retaining wall as per MORTH Vth Rev., 100 1000, 1500, 1700, 2100,2200 & 900. Construction of Retaining wall at Km 49/8 | 27/03/2026 | KM 49/8 RHS TAPPER PORTION | 1 |  | 73 | 1.261 | 2 | 8579.11 | 184.106 | 1579465.6257 | cum | 460.22 | 0
26.01 | Vibrated Cement Concrete of grade M20 Nominal mix using 40mm ISS size HBG graded metal using with M Sand including cost and conveyance of all materials to site including cost of cement including cost of formwork, soft water, labor charges for mixing, transporting, laying and curing concrete , working at depths , tools and plants and maintaining of protective bunds, cofferdams, shoring, strutting etc., complete as per relevant standard specifications, for Above Sill of retaining wall as per MORTH Vth Rev., 100 1000, 1500, 1700, 2100,2200 & 900. Construction of Retaining wall at Km 49/8 | 01/04/2026 | KM 49/8 RHS STAIGHT PORTION (AVG) | 1 |  | 50 | 0.45 | 1 | 8579.11 | 22.5 | 193029.975 | cum | 460.22 | 0
26.01 | Vibrated Cement Concrete of grade M20 Nominal mix using 40mm ISS size HBG graded metal using with M Sand including cost and conveyance of all materials to site including cost of cement including cost of formwork, soft water, labor charges for mixing, transporting, laying and curing concrete , working at depths , tools and plants and maintaining of protective bunds, cofferdams, shoring, strutting etc., complete as per relevant standard specifications, for Above Sill of retaining wall as per MORTH Vth Rev., 100 1000, 1500, 1700, 2100,2200 & 900. Construction of Retaining wall at Km 49/8 | 01/04/2026 | KM 49/8 RHS STAIGHT PORTION (AVG) | 1 |  | 73 | 0.45 | 1 | 8579.11 | 32.85 | 281823.7635 | cum | 460.22 | 0
27.01 | Providing and fixing Class I PVC seepage pipes of 110mm dia of required lengths for abutments and return walls including costs and conveyance of all materials to work site and labour charges for fixing etc., complete to drain from the backfill as per section 2706 of MORTH specification Rev V Construction of Retaining wall at Km 49/8 | 27/03/2026 | KM 49/8 RHS | 48 |  | 1.3 | 1 | 1 | 219.15 | 62.4 | 13674.96 | Rm | 242.02 | 0
27.01 | Providing and fixing Class I PVC seepage pipes of 110mm dia of required lengths for abutments and return walls including costs and conveyance of all materials to work site and labour charges for fixing etc., complete to drain from the backfill as per section 2706 of MORTH specification Rev V Construction of Retaining wall at Km 49/8 | 27/03/2026 | KM 49/8 RHS | 70 |  | 1.3 | 1 | 1 | 219.15 | 91 | 19942.65 | Rm | 242.02 | 0
27.01 | Providing and fixing Class I PVC seepage pipes of 110mm dia of required lengths for abutments and return walls including costs and conveyance of all materials to work site and labour charges for fixing etc., complete to drain from the backfill as per section 2706 of MORTH specification Rev V Construction of Retaining wall at Km 49/8 | 01/04/2026 | KM 49/8 RHS | 45 |  | 0.45 | 1 | 1 | 219.15 | 20.25 | 4437.7875 | Rm | 242.02 | 0
27.01 | Providing and fixing Class I PVC seepage pipes of 110mm dia of required lengths for abutments and return walls including costs and conveyance of all materials to work site and labour charges for fixing etc., complete to drain from the backfill as per section 2706 of MORTH specification Rev V Construction of Retaining wall at Km 49/8 | 01/04/2026 | KM 49/8 RHS | 68 |  | 0.45 | 1 | 1 | 219.15 | 30.6 | 6705.99 | Rm | 242.02 | 0
28.01 | Earth work excavation in all classes of soils except hard rock requiring blasting and depositing on bank with all lead and lift as per SS20B including cost of all labour, materials, tools, equipments and all incidental charges and sheeting, shoring, bracing and their subsequent removal, removal of all logs, stumps and other deleterious matter and obstructions, trimming of bottom of excavtion backfilling, and clearing the site and disposal of all surplus materials etc. complete as per standard specification for Drain as per Cl.111, 112, 201, 304 and 900 of MORTH Rev 5. Construction of Drain at Km 49/8 50/2 | 30/03/2026 | KM 49/10 LHS | 1 |  | 108 | 1.8 | 1.425 | 309.63 | 277.02 | 85773.7026 | cum | 1026 | 0
28.01 | Earth work excavation in all classes of soils except hard rock requiring blasting and depositing on bank with all lead and lift as per SS20B including cost of all labour, materials, tools, equipments and all incidental charges and sheeting, shoring, bracing and their subsequent removal, removal of all logs, stumps and other deleterious matter and obstructions, trimming of bottom of excavtion backfilling, and clearing the site and disposal of all surplus materials etc. complete as per standard specification for Drain as per Cl.111, 112, 201, 304 and 900 of MORTH Rev 5. Construction of Drain at Km 49/8 50/2 | 30/03/2026 | KM 50/2 LHS | 1 |  | 23.75 | 1.8 | 1.425 | 309.63 | 60.9188 | 18862.2726 | cum | 1026 | 0
28.01 | Earth work excavation in all classes of soils except hard rock requiring blasting and depositing on bank with all lead and lift as per SS20B including cost of all labour, materials, tools, equipments and all incidental charges and sheeting, shoring, bracing and their subsequent removal, removal of all logs, stumps and other deleterious matter and obstructions, trimming of bottom of excavtion backfilling, and clearing the site and disposal of all surplus materials etc. complete as per standard specification for Drain as per Cl.111, 112, 201, 304 and 900 of MORTH Rev 5. Construction of Drain at Km 49/8 50/2 | 30/03/2026 | KM 49/10 RHS | 1 |  | 60 | 1.8 | 1.425 | 309.63 | 153.9 | 47652.057 | cum | 1026 | 0
28.01 | Earth work excavation in all classes of soils except hard rock requiring blasting and depositing on bank with all lead and lift as per SS20B including cost of all labour, materials, tools, equipments and all incidental charges and sheeting, shoring, bracing and their subsequent removal, removal of all logs, stumps and other deleterious matter and obstructions, trimming of bottom of excavtion backfilling, and clearing the site and disposal of all surplus materials etc. complete as per standard specification for Drain as per Cl.111, 112, 201, 304 and 900 of MORTH Rev 5. Construction of Drain at Km 49/8 50/2 | 30/03/2026 | KM 50/2 RHS | 1 |  | 20 | 1.8 | 1.425 | 309.63 | 51.3 | 15884.019 | cum | 1026 | 0
29.01 | Cement Concrete of grade M15 Nominal mix using 40mm ISS size HBG graded metal using with M Sand including cost and conveyance of all materials to site including cost of cement including cost of formwork, soft water, labor charges for mixing, transporting, laying and curing concrete , working at depths , tools and plants and maintaining of protective bunds, cofferdams, shoring, strutting etc., complete as per relevant standard specifications, for LEVELLING COURSE for Drain as per MORTH Vth Rev., 100, 1000, 1500, 1700, 2100 & 900. Construction of Drain at Km 49/8 50/2 | 02/04/2026 | KM 49/10 LHS | 1 |  | 108 | 1.8 | 0.1 | 6154.93 | 19.44 | 119651.8392 | cum | 72 | 0
29.01 | Cement Concrete of grade M15 Nominal mix using 40mm ISS size HBG graded metal using with M Sand including cost and conveyance of all materials to site including cost of cement including cost of formwork, soft water, labor charges for mixing, transporting, laying and curing concrete , working at depths , tools and plants and maintaining of protective bunds, cofferdams, shoring, strutting etc., complete as per relevant standard specifications, for LEVELLING COURSE for Drain as per MORTH Vth Rev., 100, 1000, 1500, 1700, 2100 & 900. Construction of Drain at Km 49/8 50/2 | 02/04/2026 | KM 50/2 LHS | 1 |  | 23.75 | 1.8 | 0.1 | 6154.93 | 4.275 | 26312.3258 | cum | 72 | 0
29.01 | Cement Concrete of grade M15 Nominal mix using 40mm ISS size HBG graded metal using with M Sand including cost and conveyance of all materials to site including cost of cement including cost of formwork, soft water, labor charges for mixing, transporting, laying and curing concrete , working at depths , tools and plants and maintaining of protective bunds, cofferdams, shoring, strutting etc., complete as per relevant standard specifications, for LEVELLING COURSE for Drain as per MORTH Vth Rev., 100, 1000, 1500, 1700, 2100 & 900. Construction of Drain at Km 49/8 50/2 | 02/04/2026 | KM 49/10 RHS | 1 |  | 60 | 1.8 | 0.1 | 6154.93 | 10.8 | 66473.244 | cum | 72 | 0
29.01 | Cement Concrete of grade M15 Nominal mix using 40mm ISS size HBG graded metal using with M Sand including cost and conveyance of all materials to site including cost of cement including cost of formwork, soft water, labor charges for mixing, transporting, laying and curing concrete , working at depths , tools and plants and maintaining of protective bunds, cofferdams, shoring, strutting etc., complete as per relevant standard specifications, for LEVELLING COURSE for Drain as per MORTH Vth Rev., 100, 1000, 1500, 1700, 2100 & 900. Construction of Drain at Km 49/8 50/2 | 02/04/2026 | KM 50/2 RHS | 1 |  | 20 | 1.8 | 0.1 | 6154.93 | 3.6 | 22157.748 | cum | 72 | 0
30.01 | Vibrated Reinforced Cement Concrete of grade M25 Design mix using 20mm and below ISS graded hard broken granite metal using with M Sand, including cost and conveyance of all materials to site and cost of cement excluding cost and fabrication of steel but including cost of form work, labour charges for mixing, transporting, laying and curing concrete, working at depth, hire charges for tools and plants including all other incidental charges etc., complete as per relevant standard specifications as directed by the Engineer for Base Slab of Drain as per MORTH No. 100, 900, 1000, 1500, 1600, 1700, 2200, 2300 Construction of Drain at Km 49/8 50/2 | 09/04/2026 | KM 49/10 LHS BASE SLAB | 1 |  | 108 | 1.6 | 0.2 | 10212.66 | 34.56 | 352949.5296 | cum | 128 | 0
30.01 | Vibrated Reinforced Cement Concrete of grade M25 Design mix using 20mm and below ISS graded hard broken granite metal using with M Sand, including cost and conveyance of all materials to site and cost of cement excluding cost and fabrication of steel but including cost of form work, labour charges for mixing, transporting, laying and curing concrete, working at depth, hire charges for tools and plants including all other incidental charges etc., complete as per relevant standard specifications as directed by the Engineer for Base Slab of Drain as per MORTH No. 100, 900, 1000, 1500, 1600, 1700, 2200, 2300 Construction of Drain at Km 49/8 50/2 | 09/04/2026 | KM 50/2 LHS BASE SLAB | 1 |  | 23.75 | 1.6 | 0.2 | 10212.66 | 7.6 | 77616.216 | cum | 128 | 0
30.01 | Vibrated Reinforced Cement Concrete of grade M25 Design mix using 20mm and below ISS graded hard broken granite metal using with M Sand, including cost and conveyance of all materials to site and cost of cement excluding cost and fabrication of steel but including cost of form work, labour charges for mixing, transporting, laying and curing concrete, working at depth, hire charges for tools and plants including all other incidental charges etc., complete as per relevant standard specifications as directed by the Engineer for Base Slab of Drain as per MORTH No. 100, 900, 1000, 1500, 1600, 1700, 2200, 2300 Construction of Drain at Km 49/8 50/2 | 09/04/2026 | KM 49/10 RHS BASE SLAB | 1 |  | 60 | 1.6 | 0.2 | 10212.66 | 19.2 | 196083.072 | cum | 128 | 0
30.01 | Vibrated Reinforced Cement Concrete of grade M25 Design mix using 20mm and below ISS graded hard broken granite metal using with M Sand, including cost and conveyance of all materials to site and cost of cement excluding cost and fabrication of steel but including cost of form work, labour charges for mixing, transporting, laying and curing concrete, working at depth, hire charges for tools and plants including all other incidental charges etc., complete as per relevant standard specifications as directed by the Engineer for Base Slab of Drain as per MORTH No. 100, 900, 1000, 1500, 1600, 1700, 2200, 2300 Construction of Drain at Km 49/8 50/2 | 09/04/2026 | KM 50/2 RHS BASE SLAB | 1 |  | 20 | 1.6 | 0.2 | 10212.66 | 6.4 | 65361.024 | cum | 128 | 0
31.01 | Vibrated Reinforced Cement Concrete of grade M25 Design mix using 20mm and below ISS graded hard broken granite metal using with M Sand, including cost and conveyance of all materials to site and cost of cement excluding cost and fabrication of steel but including cost of form work, labour charges for mixing, transporting, laying and curing concrete, working at depth, hire charges for tools and plants including all other incidental charges etc., complete as per relevant standard specifications as directed by the Engineer for side wall and Top slab of Drain as per MORTH No. 100, 900, 1000, 1500, 1600, 1700, 2200, 2300 Construction of Drain at Km 49/8 50/2 | 15/04/2026 | KM 49/10 LHS WALL | 2 |  | 108 | 0.2 | 1.2 | 17670.34 | 51.84 | 916030.4256 | cum | 273.92 | 0
31.01 | Vibrated Reinforced Cement Concrete of grade M25 Design mix using 20mm and below ISS graded hard broken granite metal using with M Sand, including cost and conveyance of all materials to site and cost of cement excluding cost and fabrication of steel but including cost of form work, labour charges for mixing, transporting, laying and curing concrete, working at depth, hire charges for tools and plants including all other incidental charges etc., complete as per relevant standard specifications as directed by the Engineer for side wall and Top slab of Drain as per MORTH No. 100, 900, 1000, 1500, 1600, 1700, 2200, 2300 Construction of Drain at Km 49/8 50/2 | 15/04/2026 | KM 50/2 LHS WALL | 2 |  | 23.75 | 0.2 | 1.2 | 17670.34 | 11.4 | 201441.876 | cum | 273.92 | 0
31.01 | Vibrated Reinforced Cement Concrete of grade M25 Design mix using 20mm and below ISS graded hard broken granite metal using with M Sand, including cost and conveyance of all materials to site and cost of cement excluding cost and fabrication of steel but including cost of form work, labour charges for mixing, transporting, laying and curing concrete, working at depth, hire charges for tools and plants including all other incidental charges etc., complete as per relevant standard specifications as directed by the Engineer for side wall and Top slab of Drain as per MORTH No. 100, 900, 1000, 1500, 1600, 1700, 2200, 2300 Construction of Drain at Km 49/8 50/2 | 15/04/2026 | KM 49/10 RHS WALL | 2 |  | 60 | 0.2 | 1.2 | 17670.34 | 28.8 | 508905.792 | cum | 273.92 | 0
31.01 | Vibrated Reinforced Cement Concrete of grade M25 Design mix using 20mm and below ISS graded hard broken granite metal using with M Sand, including cost and conveyance of all materials to site and cost of cement excluding cost and fabrication of steel but including cost of form work, labour charges for mixing, transporting, laying and curing concrete, working at depth, hire charges for tools and plants including all other incidental charges etc., complete as per relevant standard specifications as directed by the Engineer for side wall and Top slab of Drain as per MORTH No. 100, 900, 1000, 1500, 1600, 1700, 2200, 2300 Construction of Drain at Km 49/8 50/2 | 15/04/2026 | KM 50/2 RHS WALL | 2 |  | 20 | 0.2 | 1.2 | 17670.34 | 9.6 | 169635.264 | cum | 273.92 | 0
31.01 | Vibrated Reinforced Cement Concrete of grade M25 Design mix using 20mm and below ISS graded hard broken granite metal using with M Sand, including cost and conveyance of all materials to site and cost of cement excluding cost and fabrication of steel but including cost of form work, labour charges for mixing, transporting, laying and curing concrete, working at depth, hire charges for tools and plants including all other incidental charges etc., complete as per relevant standard specifications as directed by the Engineer for side wall and Top slab of Drain as per MORTH No. 100, 900, 1000, 1500, 1600, 1700, 2200, 2300 Construction of Drain at Km 49/8 50/2 | 15/04/2026 | D/F GRATING LHS | -12 |  | 0.6 | 0.3 | 0.2 | 17670.34 | -0.432 | -7633.5869 | cum | 273.92 | 0
31.01 | Vibrated Reinforced Cement Concrete of grade M25 Design mix using 20mm and below ISS graded hard broken granite metal using with M Sand, including cost and conveyance of all materials to site and cost of cement excluding cost and fabrication of steel but including cost of form work, labour charges for mixing, transporting, laying and curing concrete, working at depth, hire charges for tools and plants including all other incidental charges etc., complete as per relevant standard specifications as directed by the Engineer for side wall and Top slab of Drain as per MORTH No. 100, 900, 1000, 1500, 1600, 1700, 2200, 2300 Construction of Drain at Km 49/8 50/2 | 15/04/2026 | D/F GRATING RHS | -8 |  | 0.6 | 0.3 | 0.2 | 17670.34 | -0.288 | -5089.0579 | cum | 273.92 | 0
31.01 | Vibrated Reinforced Cement Concrete of grade M25 Design mix using 20mm and below ISS graded hard broken granite metal using with M Sand, including cost and conveyance of all materials to site and cost of cement excluding cost and fabrication of steel but including cost of form work, labour charges for mixing, transporting, laying and curing concrete, working at depth, hire charges for tools and plants including all other incidental charges etc., complete as per relevant standard specifications as directed by the Engineer for side wall and Top slab of Drain as per MORTH No. 100, 900, 1000, 1500, 1600, 1700, 2200, 2300 Construction of Drain at Km 49/8 50/2 | 21/04/2026 | KM 49/10 LHS WALL | 1 |  | 108 | 1.6 | 0.125 | 17670.34 | 21.6 | 381679.344 | cum | 273.92 | 0
31.01 | Vibrated Reinforced Cement Concrete of grade M25 Design mix using 20mm and below ISS graded hard broken granite metal using with M Sand, including cost and conveyance of all materials to site and cost of cement excluding cost and fabrication of steel but including cost of form work, labour charges for mixing, transporting, laying and curing concrete, working at depth, hire charges for tools and plants including all other incidental charges etc., complete as per relevant standard specifications as directed by the Engineer for side wall and Top slab of Drain as per MORTH No. 100, 900, 1000, 1500, 1600, 1700, 2200, 2300 Construction of Drain at Km 49/8 50/2 | 21/04/2026 | KM 50/2 LHS WALL | 1 |  | 23.75 | 1.6 | 0.125 | 17670.34 | 4.75 | 83934.115 | cum | 273.92 | 0
31.01 | Vibrated Reinforced Cement Concrete of grade M25 Design mix using 20mm and below ISS graded hard broken granite metal using with M Sand, including cost and conveyance of all materials to site and cost of cement excluding cost and fabrication of steel but including cost of form work, labour charges for mixing, transporting, laying and curing concrete, working at depth, hire charges for tools and plants including all other incidental charges etc., complete as per relevant standard specifications as directed by the Engineer for side wall and Top slab of Drain as per MORTH No. 100, 900, 1000, 1500, 1600, 1700, 2200, 2300 Construction of Drain at Km 49/8 50/2 | 21/04/2026 | KM 49/10 RHS WALL | 1 |  | 60 | 1.6 | 0.125 | 17670.34 | 12 | 212044.08 | cum | 273.92 | 0
31.01 | Vibrated Reinforced Cement Concrete of grade M25 Design mix using 20mm and below ISS graded hard broken granite metal using with M Sand, including cost and conveyance of all materials to site and cost of cement excluding cost and fabrication of steel but including cost of form work, labour charges for mixing, transporting, laying and curing concrete, working at depth, hire charges for tools and plants including all other incidental charges etc., complete as per relevant standard specifications as directed by the Engineer for side wall and Top slab of Drain as per MORTH No. 100, 900, 1000, 1500, 1600, 1700, 2200, 2300 Construction of Drain at Km 49/8 50/2 | 21/04/2026 | KM 50/2 RHS WALL | 1 |  | 20 | 1.6 | 0.125 | 17670.34 | 4 | 70681.36 | cum | 273.92 | 0
31.01 | Vibrated Reinforced Cement Concrete of grade M25 Design mix using 20mm and below ISS graded hard broken granite metal using with M Sand, including cost and conveyance of all materials to site and cost of cement excluding cost and fabrication of steel but including cost of form work, labour charges for mixing, transporting, laying and curing concrete, working at depth, hire charges for tools and plants including all other incidental charges etc., complete as per relevant standard specifications as directed by the Engineer for side wall and Top slab of Drain as per MORTH No. 100, 900, 1000, 1500, 1600, 1700, 2200, 2300 Construction of Drain at Km 49/8 50/2 | 21/04/2026 | D/F MANHOLE LHS | -12 |  | 0.56 | 1 | 0.125 | 17670.34 | -0.84 | -14843.0856 | cum | 273.92 | 0
31.01 | Vibrated Reinforced Cement Concrete of grade M25 Design mix using 20mm and below ISS graded hard broken granite metal using with M Sand, including cost and conveyance of all materials to site and cost of cement excluding cost and fabrication of steel but including cost of form work, labour charges for mixing, transporting, laying and curing concrete, working at depth, hire charges for tools and plants including all other incidental charges etc., complete as per relevant standard specifications as directed by the Engineer for side wall and Top slab of Drain as per MORTH No. 100, 900, 1000, 1500, 1600, 1700, 2200, 2300 Construction of Drain at Km 49/8 50/2 | 21/04/2026 | D/F MANHOLE RHS | -8 |  | 0.56 | 1 | 0.125 | 17670.34 | -0.56 | -9895.3904 | cum | 273.92 | 0
32.01 | Supply and fabrication of Steel Fe500/Fe500D/Fe550/Fe550D Grade required for all RCC items of works involved in the schedule of drawings including cost of steel, cost of fabrication, labour charges for cleaning the bars straightening, cutting, bending, tying grills, hoisting and placing the reinforcement in position as specified in the drawings including cost of binding wire, provision of spacer bars, cover blocks and all other incidental charges etc., complete as per standard specification. MORTH Vth Rev., 1000, 1600 & 900 Construction of Drain at Km 49/8 50/2 | 06/04/2026 | KM 49/10 LHS B 8MM DIA | 648 |  | 4.074 | 0.001 | 0.395 | 97549.94 | 1.0428 | 101723.2279 | MT | 21.17 | 0
32.01 | Supply and fabrication of Steel Fe500/Fe500D/Fe550/Fe550D Grade required for all RCC items of works involved in the schedule of drawings including cost of steel, cost of fabrication, labour charges for cleaning the bars straightening, cutting, bending, tying grills, hoisting and placing the reinforcement in position as specified in the drawings including cost of binding wire, provision of spacer bars, cover blocks and all other incidental charges etc., complete as per standard specification. MORTH Vth Rev., 1000, 1600 & 900 Construction of Drain at Km 49/8 50/2 | 06/04/2026 | KM 49/10 LHS C 8MM DIA | 648 |  | 4.554 | 0.001 | 0.395 | 97549.94 | 1.1656 | 113708.2916 | MT | 21.17 | 0
32.01 | Supply and fabrication of Steel Fe500/Fe500D/Fe550/Fe550D Grade required for all RCC items of works involved in the schedule of drawings including cost of steel, cost of fabrication, labour charges for cleaning the bars straightening, cutting, bending, tying grills, hoisting and placing the reinforcement in position as specified in the drawings including cost of binding wire, provision of spacer bars, cover blocks and all other incidental charges etc., complete as per standard specification. MORTH Vth Rev., 1000, 1600 & 900 Construction of Drain at Km 49/8 50/2 | 06/04/2026 | KM 49/10 LHS D 8MM DIA | 16 |  | 108 | 0.001 | 0.395 | 97549.94 | 0.68256 | 66583.687 | MT | 21.17 | 0
32.01 | Supply and fabrication of Steel Fe500/Fe500D/Fe550/Fe550D Grade required for all RCC items of works involved in the schedule of drawings including cost of steel, cost of fabrication, labour charges for cleaning the bars straightening, cutting, bending, tying grills, hoisting and placing the reinforcement in position as specified in the drawings including cost of binding wire, provision of spacer bars, cover blocks and all other incidental charges etc., complete as per standard specification. MORTH Vth Rev., 1000, 1600 & 900 Construction of Drain at Km 49/8 50/2 | 06/04/2026 | KM 49/10 LHS E 8MM DIA | 32 |  | 108 | 0.001 | 0.395 | 97549.94 | 1.3651 | 133167.3741 | MT | 21.17 | 0
32.01 | Supply and fabrication of Steel Fe500/Fe500D/Fe550/Fe550D Grade required for all RCC items of works involved in the schedule of drawings including cost of steel, cost of fabrication, labour charges for cleaning the bars straightening, cutting, bending, tying grills, hoisting and placing the reinforcement in position as specified in the drawings including cost of binding wire, provision of spacer bars, cover blocks and all other incidental charges etc., complete as per standard specification. MORTH Vth Rev., 1000, 1600 & 900 Construction of Drain at Km 49/8 50/2 | 06/04/2026 | KM 50/2 LHS B 8MM DIA | 143 |  | 4.074 | 0.001 | 0.395 | 97549.94 | 0.23012 | 22448.1815 | MT | 21.17 | 0
32.01 | Supply and fabrication of Steel Fe500/Fe500D/Fe550/Fe550D Grade required for all RCC items of works involved in the schedule of drawings including cost of steel, cost of fabrication, labour charges for cleaning the bars straightening, cutting, bending, tying grills, hoisting and placing the reinforcement in position as specified in the drawings including cost of binding wire, provision of spacer bars, cover blocks and all other incidental charges etc., complete as per standard specification. MORTH Vth Rev., 1000, 1600 & 900 Construction of Drain at Km 49/8 50/2 | 06/04/2026 | KM 50/2 LHS C 8MM DIA | 143 |  | 4.554 | 0.001 | 0.395 | 97549.94 | 0.25723 | 25093.0335 | MT | 21.17 | 0
32.01 | Supply and fabrication of Steel Fe500/Fe500D/Fe550/Fe550D Grade required for all RCC items of works involved in the schedule of drawings including cost of steel, cost of fabrication, labour charges for cleaning the bars straightening, cutting, bending, tying grills, hoisting and placing the reinforcement in position as specified in the drawings including cost of binding wire, provision of spacer bars, cover blocks and all other incidental charges etc., complete as per standard specification. MORTH Vth Rev., 1000, 1600 & 900 Construction of Drain at Km 49/8 50/2 | 06/04/2026 | KM 50/2 LHS D 8MM DIA | 16 |  | 23.75 | 0.001 | 0.395 | 97549.94 | 0.1501 | 14642.246 | MT | 21.17 | 0
32.01 | Supply and fabrication of Steel Fe500/Fe500D/Fe550/Fe550D Grade required for all RCC items of works involved in the schedule of drawings including cost of steel, cost of fabrication, labour charges for cleaning the bars straightening, cutting, bending, tying grills, hoisting and placing the reinforcement in position as specified in the drawings including cost of binding wire, provision of spacer bars, cover blocks and all other incidental charges etc., complete as per standard specification. MORTH Vth Rev., 1000, 1600 & 900 Construction of Drain at Km 49/8 50/2 | 06/04/2026 | KM 50/2 LHS E 8MM DIA | 32 |  | 23.75 | 0.001 | 0.395 | 97549.94 | 0.3002 | 29284.492 | MT | 21.17 | 0
32.01 | Supply and fabrication of Steel Fe500/Fe500D/Fe550/Fe550D Grade required for all RCC items of works involved in the schedule of drawings including cost of steel, cost of fabrication, labour charges for cleaning the bars straightening, cutting, bending, tying grills, hoisting and placing the reinforcement in position as specified in the drawings including cost of binding wire, provision of spacer bars, cover blocks and all other incidental charges etc., complete as per standard specification. MORTH Vth Rev., 1000, 1600 & 900 Construction of Drain at Km 49/8 50/2 | 06/04/2026 | KM 49/10 RHS B 8MM DIA | 360 |  | 4.074 | 0.001 | 0.395 | 97549.94 | 0.57932 | 56512.9044 | MT | 21.17 | 0
32.01 | Supply and fabrication of Steel Fe500/Fe500D/Fe550/Fe550D Grade required for all RCC items of works involved in the schedule of drawings including cost of steel, cost of fabrication, labour charges for cleaning the bars straightening, cutting, bending, tying grills, hoisting and placing the reinforcement in position as specified in the drawings including cost of binding wire, provision of spacer bars, cover blocks and all other incidental charges etc., complete as per standard specification. MORTH Vth Rev., 1000, 1600 & 900 Construction of Drain at Km 49/8 50/2 | 06/04/2026 | KM 49/10 RHS C 8MM DIA | 360 |  | 4.554 | 0.001 | 0.395 | 97549.94 | 0.64758 | 63171.2731 | MT | 21.17 | 0
32.01 | Supply and fabrication of Steel Fe500/Fe500D/Fe550/Fe550D Grade required for all RCC items of works involved in the schedule of drawings including cost of steel, cost of fabrication, labour charges for cleaning the bars straightening, cutting, bending, tying grills, hoisting and placing the reinforcement in position as specified in the drawings including cost of binding wire, provision of spacer bars, cover blocks and all other incidental charges etc., complete as per standard specification. MORTH Vth Rev., 1000, 1600 & 900 Construction of Drain at Km 49/8 50/2 | 06/04/2026 | KM 49/10 RHS D 8MM DIA | 16 |  | 60 | 0.001 | 0.395 | 97549.94 | 0.3792 | 36990.9372 | MT | 21.17 | 0
32.01 | Supply and fabrication of Steel Fe500/Fe500D/Fe550/Fe550D Grade required for all RCC items of works involved in the schedule of drawings including cost of steel, cost of fabrication, labour charges for cleaning the bars straightening, cutting, bending, tying grills, hoisting and placing the reinforcement in position as specified in the drawings including cost of binding wire, provision of spacer bars, cover blocks and all other incidental charges etc., complete as per standard specification. MORTH Vth Rev., 1000, 1600 & 900 Construction of Drain at Km 49/8 50/2 | 06/04/2026 | KM 49/10 RHS E 8MM DIA | 32 |  | 60 | 0.001 | 0.395 | 97549.94 | 0.7584 | 73981.8745 | MT | 21.17 | 0
32.01 | Supply and fabrication of Steel Fe500/Fe500D/Fe550/Fe550D Grade required for all RCC items of works involved in the schedule of drawings including cost of steel, cost of fabrication, labour charges for cleaning the bars straightening, cutting, bending, tying grills, hoisting and placing the reinforcement in position as specified in the drawings including cost of binding wire, provision of spacer bars, cover blocks and all other incidental charges etc., complete as per standard specification. MORTH Vth Rev., 1000, 1600 & 900 Construction of Drain at Km 49/8 50/2 | 06/04/2026 | KM 50/2 RHS B 8MM DIA | 120 |  | 4.074 | 0.001 | 0.395 | 97549.94 | 0.19311 | 18837.6348 | MT | 21.17 | 0
32.01 | Supply and fabrication of Steel Fe500/Fe500D/Fe550/Fe550D Grade required for all RCC items of works involved in the schedule of drawings including cost of steel, cost of fabrication, labour charges for cleaning the bars straightening, cutting, bending, tying grills, hoisting and placing the reinforcement in position as specified in the drawings including cost of binding wire, provision of spacer bars, cover blocks and all other incidental charges etc., complete as per standard specification. MORTH Vth Rev., 1000, 1600 & 900 Construction of Drain at Km 49/8 50/2 | 06/04/2026 | KM 50/2 RHS C 8MM DIA | 120 |  | 4.554 | 0.001 | 0.395 | 97549.94 | 0.21586 | 21057.091 | MT | 21.17 | 0
32.01 | Supply and fabrication of Steel Fe500/Fe500D/Fe550/Fe550D Grade required for all RCC items of works involved in the schedule of drawings including cost of steel, cost of fabrication, labour charges for cleaning the bars straightening, cutting, bending, tying grills, hoisting and placing the reinforcement in position as specified in the drawings including cost of binding wire, provision of spacer bars, cover blocks and all other incidental charges etc., complete as per standard specification. MORTH Vth Rev., 1000, 1600 & 900 Construction of Drain at Km 49/8 50/2 | 06/04/2026 | KM 50/2 RHS D 8MM DIA | 16 |  | 20 | 0.001 | 0.395 | 97549.94 | 0.1264 | 12330.3124 | MT | 21.17 | 0
32.01 | Supply and fabrication of Steel Fe500/Fe500D/Fe550/Fe550D Grade required for all RCC items of works involved in the schedule of drawings including cost of steel, cost of fabrication, labour charges for cleaning the bars straightening, cutting, bending, tying grills, hoisting and placing the reinforcement in position as specified in the drawings including cost of binding wire, provision of spacer bars, cover blocks and all other incidental charges etc., complete as per standard specification. MORTH Vth Rev., 1000, 1600 & 900 Construction of Drain at Km 49/8 50/2 | 06/04/2026 | KM 50/2 RHS E 8MM DIA | 32 |  | 20 | 0.001 | 0.395 | 97549.94 | 0.2528 | 24660.6248 | MT | 21.17 | 0
32.01 | Supply and fabrication of Steel Fe500/Fe500D/Fe550/Fe550D Grade required for all RCC items of works involved in the schedule of drawings including cost of steel, cost of fabrication, labour charges for cleaning the bars straightening, cutting, bending, tying grills, hoisting and placing the reinforcement in position as specified in the drawings including cost of binding wire, provision of spacer bars, cover blocks and all other incidental charges etc., complete as per standard specification. MORTH Vth Rev., 1000, 1600 & 900 Construction of Drain at Km 49/8 50/2 | 17/04/2026 | KM 49/10 LHS A1 12MM DIA | 648 |  | 1.538 | 0.001 | 0.888 | 97549.94 | 0.885 | 86331.9029 | MT | 21.17 | 0
32.01 | Supply and fabrication of Steel Fe500/Fe500D/Fe550/Fe550D Grade required for all RCC items of works involved in the schedule of drawings including cost of steel, cost of fabrication, labour charges for cleaning the bars straightening, cutting, bending, tying grills, hoisting and placing the reinforcement in position as specified in the drawings including cost of binding wire, provision of spacer bars, cover blocks and all other incidental charges etc., complete as per standard specification. MORTH Vth Rev., 1000, 1600 & 900 Construction of Drain at Km 49/8 50/2 | 17/04/2026 | KM 49/10 LHSD 8MM DIA | 8 |  | 108 | 0.001 | 0.395 | 97549.94 | 0.34128 | 33291.8435 | MT | 21.17 | 0
32.01 | Supply and fabrication of Steel Fe500/Fe500D/Fe550/Fe550D Grade required for all RCC items of works involved in the schedule of drawings including cost of steel, cost of fabrication, labour charges for cleaning the bars straightening, cutting, bending, tying grills, hoisting and placing the reinforcement in position as specified in the drawings including cost of binding wire, provision of spacer bars, cover blocks and all other incidental charges etc., complete as per standard specification. MORTH Vth Rev., 1000, 1600 & 900 Construction of Drain at Km 49/8 50/2 | 17/04/2026 | KM 50/2 LHS A1 12MM DIA | 143 |  | 1.538 | 0.001 | 0.888 | 97549.94 | 0.1953 | 19051.6391 | MT | 21.17 | 0
32.01 | Supply and fabrication of Steel Fe500/Fe500D/Fe550/Fe550D Grade required for all RCC items of works involved in the schedule of drawings including cost of steel, cost of fabrication, labour charges for cleaning the bars straightening, cutting, bending, tying grills, hoisting and placing the reinforcement in position as specified in the drawings including cost of binding wire, provision of spacer bars, cover blocks and all other incidental charges etc., complete as per standard specification. MORTH Vth Rev., 1000, 1600 & 900 Construction of Drain at Km 49/8 50/2 | 17/04/2026 | KM 50/2 LHSD 8MM DIA | 8 |  | 23.75 | 0.001 | 0.395 | 97549.94 | 0.07505 | 7321.123 | MT | 21.17 | 0
32.01 | Supply and fabrication of Steel Fe500/Fe500D/Fe550/Fe550D Grade required for all RCC items of works involved in the schedule of drawings including cost of steel, cost of fabrication, labour charges for cleaning the bars straightening, cutting, bending, tying grills, hoisting and placing the reinforcement in position as specified in the drawings including cost of binding wire, provision of spacer bars, cover blocks and all other incidental charges etc., complete as per standard specification. MORTH Vth Rev., 1000, 1600 & 900 Construction of Drain at Km 49/8 50/2 | 17/04/2026 | KM 49/10 RHS A1 12MM DIA | 360 |  | 1.538 | 0.001 | 0.888 | 97549.94 | 0.49167 | 47962.1683 | MT | 21.17 | 0
32.01 | Supply and fabrication of Steel Fe500/Fe500D/Fe550/Fe550D Grade required for all RCC items of works involved in the schedule of drawings including cost of steel, cost of fabrication, labour charges for cleaning the bars straightening, cutting, bending, tying grills, hoisting and placing the reinforcement in position as specified in the drawings including cost of binding wire, provision of spacer bars, cover blocks and all other incidental charges etc., complete as per standard specification. MORTH Vth Rev., 1000, 1600 & 900 Construction of Drain at Km 49/8 50/2 | 17/04/2026 | KM 49/10 RHS D 8MM DIA | 8 |  | 60 | 0.001 | 0.395 | 97549.94 | 0.1896 | 18495.4686 | MT | 21.17 | 0
32.01 | Supply and fabrication of Steel Fe500/Fe500D/Fe550/Fe550D Grade required for all RCC items of works involved in the schedule of drawings including cost of steel, cost of fabrication, labour charges for cleaning the bars straightening, cutting, bending, tying grills, hoisting and placing the reinforcement in position as specified in the drawings including cost of binding wire, provision of spacer bars, cover blocks and all other incidental charges etc., complete as per standard specification. MORTH Vth Rev., 1000, 1600 & 900 Construction of Drain at Km 49/8 50/2 | 17/04/2026 | KM 50/2 RHS A1 12MM DIA | 120 |  | 1.538 | 0.001 | 0.888 | 97549.94 | 0.16389 | 15987.3894 | MT | 21.17 | 0
32.01 | Supply and fabrication of Steel Fe500/Fe500D/Fe550/Fe550D Grade required for all RCC items of works involved in the schedule of drawings including cost of steel, cost of fabrication, labour charges for cleaning the bars straightening, cutting, bending, tying grills, hoisting and placing the reinforcement in position as specified in the drawings including cost of binding wire, provision of spacer bars, cover blocks and all other incidental charges etc., complete as per standard specification. MORTH Vth Rev., 1000, 1600 & 900 Construction of Drain at Km 49/8 50/2 | 17/04/2026 | KM 50/2 RHSD 8MM DIA | 8 |  | 20 | 0.001 | 0.395 | 97549.94 | 0.0632 | 6165.1562 | MT | 21.17 | 0

## Units
1 No
cum
MT
Rm
sqm

## Typical Formula
l * w
a * a
(b * h) / 2
pi * r * r
((b1 + b2) * h) / 2
b * h
pi * a * b
al / (e * t * l)
((a1 + a2) / 2) * l
(rise / run) * 100
l * a * s
a * s
p / a
((a+b)/2)
((a+b+c)/3)
(n * (h / 3) * ((b1 * b2) + (t1 * t2) + (b1 * b2 * t1 * t2)^(1/2)))
(n * l * ((pi / 4) * (d^2) * (7850 / 10^6)))